## summary
AOVX JTT808 Protocol V2.6 2023_09_04
Device
Message ID | Despription | Platform Response
0x0001 | Device General Response | \
0x0002 | Device Heartbeat | 0x8001
0x0100 | Device Registration | 0x8100
0x0102 | Device Authentication | 0x8001
0x0104 | Query Device Parameter Response | \
0x0200 | Device Location Information Report | 0x8001
0x0900 | Uplink Transparent Transmission | \
Platform
Message ID | Description | Device Response
0x8001 | Platform General Response | \
0x8100 | Device Registration Response | \
0x8103 | Set Device Parameters | 0x0104/0x0001
0x8104 | Query Device Parameters | 0x0104
0x8105 | Device Control | 0x0001
0x8900 | Downlink Transparent Transmission | 0x0900
0x8A00* | Platform RSA Public Key* | 0x0001
Remark:
1. This communication protocol is based on the Ministry of Transportation's standard JT/T 808 "Road Transport Vehicle Satellite Positioning System Beidou Compatible Vehicle Mounted Terminal Communication Protocol Technical Specification".
2. The message is consisted of flag, message header, and message body and checksum code and flag. detailed message description refers to the detailed format of the message
3. The start/end flag is 0x7E, if there 0x7E、0x7D exists in the checksum, message header or message body, it must be transferred meaning, the transferred meaning rules is shown as the below:[0x7E] -> [0x7D 0x02] [0x7D] -> [0x7D 0x01]
4. Send message: pack message ——>calculate and fill the checksum ——>transferred meaning
5. Receive message: transferred meaning——>verify checksum code——>parse message
6. If there is "V series" is mentioned in somewhere , which means it is only applicable to V series ; If there is "G A series" is mentioned in somewhere , which means it is only applicable to G A series ;
7. "* "indicates that this function is not supported.
History
V1.1 Initial
V1.2 Support WIFI/BT/GPIO
V1.3 Bluetooth adds version number information and reserved fields; Support internal battery information, internal sensors information and device information (compatible with G/A series)
V1.4 Support Downlink configuration and control protocol
V1.5 The GPIO field in the configuration protocol supports channel selection
V1.6 Support 8900 and 0900 messages; 0200 message added F9 additional auxiliary information
V1.7 Upgrade 8900 and 0900 messages format
V2.0 Upgraded protocol
V2.1 Upgraded 0200
V2.2 Added the network status and Bluetooth continuous trigger in 0x0200,upgrade 0900 messages format,Change the current status data in MOKO M2 case passthrough data in 0900 to open and close status data.
V2.3 Added in the 0200 status：“ Bit4: 0-real time data flag 1-blind data flag” “Bit5: 0-Non idle speed 1-dle speed”，Added in 0200 F6：“107:WAKEUP 108:DI1_UP 109:SPEED_U 110：SPEED_D 111：SPEED_T 112：ACCELER”，Change the length of parameter value in 8103 from 0 to 250
V2.4 Changed the number of MNC bytes in 0200 base station information from 1 byte to 2 bytes.
V2.5 Hide V-series parameters
V2.6 In the F6 field in the 0200 packet, change RSSI1 to the pressure sensor data,unit :hPa

## 0x0001
Back to summary
Device General Response (0x0001)
Flag | Message ID |  | Properties of Message Body |  | Device ID | [5 empty] | Message Sequence Number |  | Response Message Sequence Number |  | Response ID |  | Result | Checksum Code | Flag
HEX (1 byte) | HEX (2 bytes) |  | HEX (2 bytes) |  | HEX (6 bytes) | [5 empty] | HEX (2 bytes) |  | HEX (2 bytes) |  | HEX (2 bytes) |  | HEX (1 byte) | HEX (1 byte) | HEX (1 byte)
1 | 2 | 3 | 4 | 5 | 6 | 7 | 8 | 9 | 10 | 11 | 12 | 13 | 14 | 15 | 16 | 17 | 18 | 19 | 20
0x7E | 0x00 | 0x01 | 0x00 | 0x05 | 0x22 | 0x10 | 0x42 | 0x21 | 0x43 | 0x28 | 0x00 | 0x01 | 0x00 | 0x04 | 0x02 | 0x00 | 0x00 | 0xB9 | 0x7E
If the device number is not configured: it takes the last 12 digits of IMEI number and converts it into BCD code
0: Success/confirmation
1: Fail
2:Wrong message
3: Not support
Bit 15: sub-package,reserved, default is 0
|  |  | Bit14: this bit is reserved as 0 by default | [11 empty] | Corresponding device message ID
|  |  | Bit 13: sub-package,reserved, default is 0 | [9 empty] | Corresponding device message serial number
Bit 12-10: encryption, reserved, default is 0
Bit 9-0: length of message body

## 0x0002
Back to summary
Device Heartbeat (0x0002)
Flag | Message ID |  | Properties of Message Body |  | Device ID | [5 empty] | Message Sequence Number |  | Checksum Code | Flag
HEX (1 byte) | HEX (2 bytes) |  | HEX (2 bytes) |  | HEX (6 bytes) | [5 empty] | HEX (2 bytes) |  | HEX (1 byte) | HEX (1 byte)
1 | 2 | 3 | 4 | 5 | 6 | 7 | 8 | 9 | 10 | 11 | 12 | 13 | 14 | 15
0x7E | 0x00 | 0x02 | 0x00 | 0x00 | 0x22 | 0x10 | 0x42 | 0x21 | 0x43 | 0x28 | 0x00 | 0x07 | 0x3F | 0x7E
If the device number is not configured: it takes the last 12 digits of IMEI number and converts it into BCD code
.
Bit 15: sub-package,reserved, default is 0
Bit14: this bit is reserved as 0 by default
Bit 13: sub-package,reserved, default is 0
Bit 12-10: encryption, reserved, default is 0
Bit 9-0: length of message body

## 0x0100 (hidden)
Back to summary
Device Registration (0x0100)
Flag | Message ID |  | Properties of Message Body |  | Device ID | [5 empty] | Message Sequence Number |  | Province Area ID |  | District ID |  | Manufacturer ID |  |  |  |  | Device Type | [19 empty] | Terminal ID | [6 empty] | License Plate Color | Vehicle Logo | Checksum Code | Flag
HEX (1 byte) | HEX (2 bytes) |  | HEX (2 bytes) |  | HEX (6 bytes) | [5 empty] | HEX (2 bytes) |  | HEX (2 bytes) |  | HEX (2 bytes) |  | HEX (5 bytes) |  |  |  |  | HEX (20 bytes) | [19 empty] | HEX (7 bytes) | [6 empty] | HEX (1 byte) | HEX (1 byte) | HEX (1 byte) | HEX (1 byte)
1 | 2 | 3 | 4 | 5 | 6 | 7 | 8 | 9 | 10 | 11 | 12 | 13 | 14 | 15 | 16 | 17 | 18 | 19 | 20 | 21 | 22 | 23 | 24 | 25 | 26 | 27 | 28 | 29 | 30 | 31 | 32 | 33 | 34 | 35 | 36 | 37 | 38 | 39 | 40 | 41 | 42 | 43 | 44 | 45 | 46 | 47 | 48 | 49 | 50 | 51 | 52 | 53
0x7E | 0x01 | 0x00 | 0x00 | 0x26 | 0x22 | 0x10 | 0x42 | 0x21 | 0x43 | 0x28 | 0x00 | 0x01 | 0x00 | 0x00 | 0x00 | 0x00 | 0x41 | 0x4F | 0x56 | 0x58 | 0x00 | 0x00 | 0x00 | 0x00 | 0x00 | 0x00 | 0x00 | 0x00 | 0x00 | 0x00 | 0x00 | 0x00 | 0x00 | 0x00 | 0x00 | 0x00 | 0x00 | 0x00 | 0x00 | 0x00 | 0x00 | 0x00 | 0x00 | 0x00 | 0x00 | 0x00 | 0x00 | 0x00 | 0x00 | 0x00 | 0x48 | 0x7E
If the device number is not configured: it takes the last 12 digits of IMEI number and converts it into BCD code
[17 empty] | Default is AOVX |  |  |  |  | Default is 0 | [19 empty] | Default is 0 | [7 empty] | Default is 0
[15 empty] | Reserved, default is 0 | [33 empty] | Default is 0
Reserved, default is 0
Bit 15: sub-package,reserved, default is 0
Bit14: this bit is reserved as 0 by default
Bit 13: sub-package,reserved, default is 0
Bit 12-10: encryption, reserved, default is 0
Bit 9-0: length of message body

## 0x0102 (hidden)
Back to summary
Device Authentication (0x0102)
Flag | Message ID |  | Properties of Message Body |  | Device Number | [5 empty] | Message Sequence Number |  | Authentication Code | [11 empty] | Checksum Code | Flag
HEX (1 byte) | HEX (2 bytes) |  | HEX (2 bytes) |  | HEX (6 bytes) | [5 empty] | HEX (2 bytes) |  | HEX (n bytes) | [11 empty] | HEX (1 byte) | HEX (1 byte)
1 | 2 | 3 | 4 | 5 | 6 | 7 | 8 | 9 | 10 | 11 | 12 | 13 | 14 | 15 | 16 | 17 | 18 | 19 | 20 | 21 | 22 | 23 | 24 | 25 | 26 | 27
0x7E | 0x01 | 0x02 | 0x00 | 0x0C | 0x22 | 0x10 | 0x42 | 0x21 | 0x43 | 0x28 | 0x00 | 0x02 | 0x32 | 0x32 | 0x31 | 0x30 | 0x34 | 0x32 | 0x32 | 0x31 | 0x34 | 0x33 | 0x32 | 0x38 | 0x3E | 0x7E
If the device number is not configured: it takes the last 12 digits of IMEI number and converts it into BCD code
The length is not fixed, and the content is the same as the authentication code of the device registration response.
Bit 15: sub-package,reserved, default is 0
Bit14: this bit is reserved as 0 by default
Bit 13: sub-package,reserved, default is 0
Bit 12-10: encryption, reserved, default is 0
Bit 9-0: length of message body

## 0x0104
Back to summary
Query Device Parameter Response (0x0104)
Flag | Message ID |  | Properties of Message Body |  | Device ID | [5 empty] | Message Sequence Number |  | Response Sequence Number |  | Total Number of Response Parameters | Parameter ID |  |  |  | Length of Parameter | Parameter value |  |  |  | Checksum Code | Flag
HEX (1 byte) | HEX (2 bytes) |  | HEX (2 bytes) |  | HEX (6 bytes) | [5 empty] | HEX (2 bytes) |  | HEX (2 bytes) |  | HEX (1 byte) | HEX (4 bytes) |  |  |  | HEX (1 byte) | HEX (4 bytes) |  |  |  | HEX (1 byte) | HEX (1 byte)
1 | 2 | 3 | 4 | 5 | 6 | 7 | 8 | 9 | 10 | 11 | 12 | 13 | 14 | 15 | 16 | 17 | 18 | 19 | 20 | 21 | 22 | 23 | 24 | 25 | 26 | 27
0x7E | 0x01 | 0x04 | 0x00 | 0x0F | 0x22 | 0x10 | 0x42 | 0x21 | 0x43 | 0x28 | 0x00 | 0x01 | 0x00 | 0x01 | 0x0C | 0x00 | 0x00 | 0x00 | 0x01 | 0x04 | 0x00 | 0x00 | 0x00 | 0x1D | 0x3F | 0x7E
If the device number is not configured: it takes the last 12 digits of IMEI number and converts it into BCD code
.
Refer to 0x8103(Table 1)
Bit 15: sub-package,reserved, default is 0
Bit14: this bit is reserved as 0 by default
Bit 13: sub-package,reserved, default is 0
Bit 12-10: encryption, reserved, default is 0
Bit 9-0: length of message body

## 0x0200
Back to summary
Location Information Report (0x0200)
| Flag | Message ID |  | Properties of Message Body |  | Device ID | [5 empty] | Message Sequence Number |  | Alarm Flag |  |  |  | Status |  |  |  | Latitude |  |  |  | Longitude |  |  |  | Altitude |  | Speed |  | Direction |  | Time | [5 empty] | Mileage | [5 empty] | Mobile Network Signal Strength |  |  | GNSS Number of Positioning Satellites |  |  | Base Station Information | [14 empty] | Power Supply (external) Voltage (V Series) | [5 empty] | Software Version | [17 empty] | Bluetooth List | [37 empty] | WIFI List | [8 empty] | GPIO Status(V series) | [9 empty] | Trigger Type and Sensors Information | [31 empty] | Battery Information | [7 empty] | Work Mode(G/A Series) | [30 empty] | Auxiliary Information | [19 empty] | Checksum Code | Flag
| HEX (1 byte) | HEX (2 bytes) |  | HEX (2 bytes) |  | HEX (6 bytes) | [5 empty] | HEX (2 bytes) |  | HEX (4 bytes) |  |  |  | HEX (4 bytes) |  |  |  | HEX (4 bytes) |  |  |  | HEX (4 bytes) |  |  |  | HEX (2 bytes) |  | HEX (2 bytes) |  | HEX (2 bytes) |  | HEX (6 bytes) | [5 empty] | HEX (6 bytes) | [5 empty] | HEX (3 bytes) |  |  | HEX (3 bytes) |  |  | HEX (2+m*13bytes) | [14 empty] | HEX (6 bytes) | [5 empty] | HEX (2+n bytes) | [17 empty] | HEX (2+1+m*(6+1+[10]+[2]+[2]+[2]+[2]+[6]+[2]+[2]) bytes) | [37 empty] | HEX (2+m*7 bytes) | [8 empty] | HEX (2+4+m*4 bytes) | [9 empty] | HEX (2+1+1+m*([2]+[2]+[2]+[6]+[10]+[2]+[2]+[2]) bytes) | [31 empty] | HEX (2+4+[1+[1]] bytes) | [7 empty] | HEX (31 bytes) | [30 empty] | HEX (2+2+[4]+[4]+[2]+[6] bytes) | [19 empty] | HEX (1 byte) | HEX (1 byte)
| 1 | 2 | 3 | 4 | 5 | 6 | 7 | 8 | 9 | 10 | 11 | 12 | 13 | 14 | 15 | 16 | 17 | 18 | 19 | 20 | 21 | 22 | 23 | 24 | 25 | 26 | 27 | 28 | 29 | 30 | 31 | 32 | 33 | 34 | 35 | 36 | 37 | 38 | 39 | 40 | 41 | 42 | 43 | 44 | 45 | 46 | 47 | 48 | 49 | 50 | 51 | 52 | 53 | 54 | 55 | 56 | 57 | 58 | 59 | 60 | 61 | 62 | 63 | 64 | 65 | 66 | 67 | 68 | 69 | 70 | 71 | 72 | 73 | 74 | 75 | 76 | 77 | 78 | 79 | 80 | 81 | 82 | 83 | 84 | 85 | 86 | 87 | 88 | 89 | 90 | 91 | 92 | 93 | 94 | 95 | 96 | 97 | 98 | 99 | 100 | 101 | 102 | 103 | 104 | 105 | 106 | 107 | 108 | 109 | 110 | 111 | 112 | 113 | 114 | 115 | 116 | 117 | 118 | 119 | 120 | 121 | 122 | 123 | 124 | 125 | 126 | 127 | 128 | 129 | 130 | 131 | 132 | 133 | 134 | 135 | 136 | 137 | 138 | 139 | 140 | 141 | 142 | 143 | 144 | 145 | 146 | 147 | 148 | 149 | 150 | 151 | 152 | 153 | 154 | 155 | 156 | 157 | 158 | 159 | 160 | 161 | 162 | 163 | 164 | 165 | 166 | 167 | 168 | 169 | 170 | 171 | 172 | 173 | 174 | 175 | 176 | 177 | 178 | 179 | 180 | 181 | 182 | 183 | 184 | 185 | 186 | 187 | 188 | 189 | 190 | 191 | 192 | 193 | 194 | 195 | 196 | 197 | 198 | 199 | 200 | 201 | 202 | 203 | 204 | 205 | 206 | 207 | 208 | 209 | 210 | 211 | 212 | 213 | 214 | 215 | 216 | 217 | 218 | 219 | 220 | 221 | 222 | 223 | 224 | 225 | 226 | 227 | 228 | 229 | 230 | 231 | 232 | 233 | 234 | 235 | 236 | 237 | 238 | 239 | 240 | 241 | 242
| 0x7E | 0x02 | 0x00 | 0x00 | 0x4C | 0x22 | 0x10 | 0x42 | 0x21 | 0x43 | 0x28 | 0x00 | 0x0A | 0x00 | 0x00 | 0x00 | 0x00 | 0x00 | 0x00 | 0x00 | 0x03 | 0x01 | 0xE6 | 0x11 | 0xBE | 0x06 | 0xFC | 0x5D | 0xC0 | 0x00 | 0x41 | 0x00 | 0x00 | 0x00 | 0x00 | 0x21 | 0x09 | 0x28 | 0x17 | 0x23 | 0x05 | 0x01 | 0x04 | 0x00 | 0x00 | 0x00 | 0x00 | 0x30 | 0x01 | 0x16 | 0x31 | 0x01 | 0x07 | 0xF0 | 0x0D | 0x00 | 0x00 | 0x00 | 0x00 | 0x5D | 0xBB | 0x00 | 0x00 | 0x55 | 0x0A | 0x00 | 0x00 | 0xBB | 0xF1 | 0x04 | 0x00 | 0x00 | 0x34 | 0xA0 | 0xF2 | 0X10 | 0x41 | 0x4F | 0x56 | 0x58 | 0x5F | 0x56 | 0x32 | 0x30 | 0x5F | 0x31 | 0x2E | 0x30 | 0x2E | 0x30 | 0x30 | 0x30 | 0xF3 | 0x1E | 1F | 0x00 | 0x00 | 0x00 | 0x00 | 0x00 | 0x00 | 0x00 | 0x00 | 0x00 | 0x00 | 0x00 | 0x00 | 0x00 | 0x00 | 0x00 | 0x00 | 0x00 | 0x00 | 0x00 | 0x00 | 0x00 | 0x00 | 0x00 | 0x00 | 0x00 | 0x00 | 0x00 | 0x00 | 0x00 | 0x00 | 0x00 | 0x00 | 0x00 | 0x00 | 0x00 | 0xF4 | 0x07 | 0x00 | 0x00 | 0x00 | 0x00 | 0x00 | 0x00 | 0x00 | 0xF5 | 0x08 | 0x00 | 0x00 | 0x00 | 0x00 | 0x00 | 0x00 | 0x00 | 0x00 | 0xF6 | 0x1E | 0x00 | 0x00 | 0x00 | 0x00 | 0x00 | 0x00 | 0x00 | 0x00 | 0x00 | 0x00 | 0x00 | 0x00 | 0x00 | 0x00 | 0x00 | 0x00 | 0x00 | 0x00 | 0x00 | 0x00 | 0x00 | 0x00 | 0x00 | 0x00 | 0x00 | 0x00 | 0x00 | 0x00 | 0x00 | 0x00 | 0xF7 | 0x06 | 0x00 | 0x00 | 0x00 | 0x00 | 0x00 | 0x00 | 0xF8 | 0x1B | 0x00 | 0x00 | 0x00 | 0x00 | 0x00 | 0x00 | 0x00 | 0x00 | 0x00 | 0x00 | 0x00 | 0x00 | 0x00 | 0x00 | 0x00 | 0x00 | 0x00 | 0x00 | 0x00 | 0x00 | 0x00 | 0x00 | 0x00 | 0x00 | 0x00 | 0x00 | 0x00 | 0x00 | 0x00 | 0xF9 | 0x04 | 0x00 | 0x00 | 0x00 | 0x00 | 0x00 | 0x00 | 0x00 | 0x00 | 0x00 | 0x00 | 0x00 | 0x00 | 0x00 | 0x00 | 0x00 | 0x00 | 0x00 | 0x00 | 0x29 | 0x7E
[6 empty] | If the device number is not configured: it takes the last 12 digits of IMEI number and converts it into BCD code | [11 empty] | Bit 31: 0-real time data 1-buffer data | [77 empty] | Bluetooth node[Mac,Rssi,Name,FwVer,Voltage,Temperature,Humidity,Senspr(X,Y,Z),Res1,Res2] Mac 6 bytes Rssi 1 byte Name 10 bytes (string) FwVer 2 bytes (BCD) Voltage 2 bytes Temperature 2 bytes Humidity 2 bytes Sensor(X,Y,Z) 6 bytes Res1 reserved 2 bytes Res2 reserved 2 bytes | [49 empty] | Input GPIO channel status GPIO channel 16-31 Digital input: 0/1 Analog input: voltage value in mV Predefined: Channel16: DI1/AI1 | [7 empty] | Sensors information [Light,Temperature,Humidity,Accelerometer,Limit (Light,Tmax,Tmin,Hmax,Hmin),Bar,Res2,Res3] Light: 2 bytes Temperature: 2 bytes Humidity: 2 bytes Accelerometer: 6 bytes Limit(Light,Tmax,Tmin,Hmax,Hmin): 10 bytes Bar: 2bytes (unit: hPa) Res2: 2 bytes Res3: 2 bytes | [29 empty] | Battery voltage(mV): 4 bytes Charge status(optional): 1 byte 0: invalid 1: uncharged 2: charging 3: full charging 4: abnormal Battery level(optional):1byte Percentage | [7 empty] | Work mode:1 byte 0: Periodic mode 1: Trigger mode 2: Tracking mode+Trigger mode 3: Clock mode+Trigger mode 4: Periodic mode+Trigger mode IMEI: 8 bytes (BCD) ICCID: 10 bytes (BCD) Device type: 10 bytes (STRING) For example: GM100LA-CC
[18 empty] | Bit 30: Reserved | [17 empty] | BCD[6] | [19 empty] | Base station information[MCC,MNC,CI,LAC,RSSI] MCC, 2 bytes MNC, 2 byte CI, 4 bytes LAC, 4 bytes RSSI, 1 byte
[18 empty] | Bit27-29: network modes；000-UNREGISTERED；001-GSM；010-LTE；011-CATM；100-NBIOT | [114 empty] | WIFI node[Mac,Rssi] Mac 6 bytes Rssi 1 byte
[18 empty] | Bit 26-Bit4: Reserved | [58 empty] | Software version (string ACSII)
Bit 3: 0-east longitude 1-west longitude
[18 empty] | Bit 2: 0-north latitude 1-south latitude | [57 empty] | Additional information length | [148 empty] | GNSS position age |  |  |  | Duration of Acc on |  |  |  | HDOP |  | GNSS time
Bit 1: 0-GNSS position unfix 1-GNSS position fix
Bit 0: 0-ACC off 1-ACC on*
[75 empty] | Additional information ID, additional information can be configured whether to report Configure reporting: report normally Configure no reporting: reporting once after restart or upgrade configuration | [56 empty] | Additional length
Mask Bit0-15 identified [GNSS position age, Duration of Acc on, HDOP,Res1,...,Res13]
Bit 15: sub-package,reserved, default is 0
|  |  |  | Bit14: this bit is reserved as 0 by default | [126 empty] | Additional information ID, additional information can be configured whether to report; default not to report
|  |  |  | Bit 13: sub-package,reserved, default is 0 | [137 empty] | Bit 0-15: Identify GPIO channels 0-15 Bit16-31: Reserved Predefined: Channel 0: RELAY Channel 1: DO1 | [79 empty] | Additional information length
|  |  |  | Bit 12-10: encryption, reserved, default is 0 | [66 empty] | External supply voltage, unit: mV | [111 empty] | Additional information length | [37 empty] | Additional information ID, additional information can be configured whether to report; default not to report
|  |  |  | Bit 9-0: length of message body | [9 empty] | Bit 31: Reserved | [40 empty] | Additional information length | [126 empty] | Additional information ID, additional information can be configured whether to report; default not to report
[14 empty] | Bit 28: Illegal displacement of the vehicle* | [39 empty] | Additional information ID, additional information can be configured whether to report | [15 empty] | Additional information length
[14 empty] | Bit 16: Vibration alarm* | [54 empty] | Additional information ID, additional information can be configured whether to report | [83 empty] | The field mask bit 0-7 identifies [Light,Temperature,Humidity,Accelerometer,Limit,Bar,Res2,Res3]
[14 empty] | Bit 15: Remove alarm* | [38 empty] | GNSS positioning satellite number | [41 empty] | The field mask bit0-7 respectively identifies[Name,FwVer,Voltage,Temperature,Humidity,Sensor,Res1,Res2] | [56 empty] | Data type(0-63 is for GA series)： G/A series: 0:periodic sampling 1:low battery trigger* 2:motion trigger 3:crash trigger* 4:light trigger 5:humi&temp trigger 6:temperature trigger 7:humidity trigger 8:clock trigger* 9:BT continuous trigger*
Bit 8: Device main power off*
[14 empty] | Bit 7: Device main power under voltage* | [79 empty] | Additional information length | [46 empty] | Additional information length | [49 empty] | Additional information length
[14 empty] | Bit 4: GNSS fault* | [37 empty] | Additional information length
[14 empty] | Bit 1: Overspeed alarm* | [36 empty] | Additional information ID, additional information can be configured whether to report | [41 empty] | Additional information ID, additional information can be configured whether to report; default not to report | [46 empty] | Additional information ID, additional information can be configured whether to report; default not to report | [49 empty] | Additional information ID, additional information can be configured whether to report; (Configure reporting: reporting normally; Configure no reporting: reporting once after restart or upgrade configuration)
Bit 0,2,3,5,6,9-14,17-27,29,30: Reserved the default as 0
Mobile network signal strength
Additional information length
[46 empty] | ` |  | Additional information ID, additional information can be configured whether to report
[44 empty] | Total mileage | [106 empty] | Additional information length
[43 empty] | Additional information length | [106 empty] | Additional information ID, additional information can be configured whether to report; default not to report
Additional information ID, additional information can be configured whether to report
| flag | message ID |  | Properties of message body |  | device number | [5 empty] | message sequence number |  | alarm flag |  |  |  | status |  |  |  | latitude |  |  |  | longitude |  |  |  | altitude |  | speed |  | direction |  | time | [5 empty] | mileage | [5 empty] | Wireless network signal strength |  |  | GPS number of positioning satellites |  |  | base station information | [14 empty] | Power supply (external) voltage (V Series) | [5 empty] | Software version | [17 empty] | Bluetooth List | [37 empty] | WIFI list | [8 empty] | GPIO status(V series) | [9 empty] | Trigger type and sensors information | [31 empty] | battery information | [7 empty] | device information(G/A) | [30 empty] | Auxiliary information | [19 empty] | checksum code | flag
G | ★ | ★ |  | ★ |  | ★ | [5 empty] | ★ |  | ★ |  |  |  | ★ |  |  |  | ● |  |  |  | ● |  |  |  | ● |  | ● |  | ● |  | ★ | [5 empty] | ☆ | [5 empty] | ☆ |  |  | ☆ |  |  | ★ | [14 empty] | × | [5 empty] | ☆ | [17 empty] | ☆ | [37 empty] | ☆ | [8 empty] | × | [9 empty] | ★ | [31 empty] | ★ | [7 empty] | ☆ | [30 empty] | ☆ | [19 empty] | ★ | ★
A | ★ | ★ |  | ★ |  | ★ | [5 empty] | ★ |  | ★ |  |  |  | ★ |  |  |  | ★ |  |  |  | ★ |  |  |  | ● |  | ● |  | ● |  | ★ | [5 empty] | ☆ | [5 empty] | ☆ |  |  | ☆ |  |  | ★ | [14 empty] | × | [5 empty] | ☆ | [17 empty] | ☆ | [37 empty] | ☆ | [8 empty] | × | [9 empty] | ★ | [31 empty] | ★ | [7 empty] | ☆ | [30 empty] | ☆ | [19 empty] | ★ | ★
V | ★ | ★ |  | ★ |  | ★ | [5 empty] | ★ |  | ★ |  |  |  | ★ |  |  |  | ★ |  |  |  | ★ |  |  |  | ★ |  | ★ |  | ★ |  | ★ | [5 empty] | ★ | [5 empty] | ★ |  |  | ★ |  |  | ★ | [14 empty] | ★ | [5 empty] | ★ | [17 empty] | ☆ | [37 empty] | ☆ | [8 empty] | ☆ | [9 empty] | ☆ | [31 empty] | ☆ | [7 empty] | × | [30 empty] | ☆ | [19 empty] | ★ | ★
Remark: ★This field is supported. It is reported by default. ☆This field is supported. It is not reported by default but can reported by configuration. ●This field is supported. The default reporting value is 0. ×This field is not supported.

## 0x0900
Back to summary
Uplink Transparent Transmission (0x0900)
Flag | Message ID |  | Properties of Message Body |  | Device ID | [5 empty] | Message Sequence Number |  | Transparent Transmission Type | Status |  |  |  | Latitude |  |  |  | Longitude |  |  |  | Altitude |  | Speed |  | Direction |  | Time | [5 empty] | Mileage(only support V Serise ) | [5 empty] | Transparent Transmission Data | Checksum Code | Flag
HEX (1 byte) | HEX (2 bytes) |  | HEX (2 bytes) |  | HEX (6 bytes) | [5 empty] | HEX (2 bytes) |  | HEX (1 byte) | HEX (4 bytes) |  |  |  | HEX (4 bytes) |  |  |  | HEX (4 bytes) |  |  |  | HEX (2 bytes) |  | HEX (2 bytes) |  | HEX (2 bytes) |  | HEX (6 bytes) | [5 empty] | HEX (6 bytes) | [5 empty] | HEX (n bytes) | HEX (1 byte) | HEX (1 byte)
1 | 2 | 3 | 4 | 5 | 6 | 7 | 8 | 9 | 10 | 11 | 12 | 13 | 14 | 15 | 16 | 17 | 18 | 19 | 20 | 21 | 22 | 23 | 24 | 25 | 26 | 27 | 28 | 29 | 30 | 31 | 32 | 33 | 34 | 35 | 36 | 37 | 38 | 39 | 40 | 41 | 42 | 43 | 44 | 45 | 46 | 47
0x7E | 0x09 | 0x00 | 0x00 | 0x0F | 0x22 | 0x10 | 0x42 | 0x21 | 0x43 | 0x28 | 0x00 | 0x01 | 0x41 | 0x00 | 0x00 | 0x00 | 0x03 | 0x01 | 0xE6 | 0x11 | 0xBE | 0x06 | 0xFC | 0x5D | 0xC0 | 0x00 | 0x41 | 0x00 | 0x00 | 0x00 | 0x00 | 0x21 | 0x09 | 0x28 | 0x17 | 0x23 | 0x05 | 0x01 | 0x04 | 0x00 | 0x00 | 0x00 | 0x00 | 0x00 | 0x3F | 0x7E
eg. BTE2 MOKO M2: MAC(6 byte) + Total status number (1 byte) + Open door status data (7 byte) + Close door status data (7 byte) + historical status data (m*7 byte) 'm' Maximum value 10 Status Data format: BCD time(6 byte) + Door status (1 byte) BTE1 Eddystone: Total BLE (1 byte) + BLE information (m*38 byte) 'm' Maximum value 100 BLE information format: MAC(6 byte) + RSSI(1 byte) + Broadcast data (31 byte)
If the device number is not configured: it takes the last 12 digits of IMEI number and converts it into BCD code
Bit 0: 0-ACC off 1-ACC on
Bit 1: 0-GNSS position unfix 1-GNSS position fix
Bit 2: 0-north latitude 1-south latitude
Bit 3: 0-east longitude 1-west longitude
Bit4-9: Reserved default is 0
Bit 10: 0-fuel connect 1-fuel disconnect
Bit11-29: Reserved default is 0
Bit 30: 0-normal data 1-TOW data
Bit 31: 0-real time data 1-buffer data
[13 empty] | 0x41:UART1 | [18 empty] | BCD[6]
0x42:UART2
0x51:BTE1(used)
|  |  | Bit 15: sub-package,reserved, default is 0 | [9 empty] | 0x52:BTE2(used)
Bit14: this bit is reserved as 0 by default
|  |  | Bit 13: sub-package,reserved, default is 0 | [38 empty] | `
Bit 12-10: encryption, reserved, default is 0
|  |  | Bit 9-0: length of message body | [36 empty] | Total mileage
Additional information length
Additional information ID, additional information can be configured whether to report

## 0x8001
Back to summary
Platform General Response (0x8001)
Flag | Message ID |  | Properties of Message Body |  | Device ID | [5 empty] | Message Sequence Number |  | Reply Sequence Number |  | Reply ID |  | Result | Checksum Code | Flag
HEX (1 byte) | HEX (2 bytes) |  | HEX (2 bytes) |  | HEX (6 bytes) | [5 empty] | HEX (2 bytes) |  | HEX (2 bytes) |  | HEX (2 bytes) |  | HEX (1 byte) | HEX (1 byte) | HEX (1 byte)
1 | 2 | 3 | 4 | 5 | 6 | 7 | 8 | 9 | 10 | 11 | 12 | 13 | 14 | 15 | 16 | 17 | 18 | 19 | 20
0x7E | 0x80 | 0x01 | 0x00 | 0x05 | 0x22 | 0x10 | 0x42 | 0x21 | 0x43 | 0x28 | 0x00 | 0x01 | 0x00 | 0x01 | 0x02 | 0x00 | 0x00 | 0xB9 | 0x7E
If the device number is not configured: it takes the last 12 digits of IMEI number and converts it into BCD code
0: Success/confirmation 1: Fail 2: Wrong message 3: Not support 4: Alarm confirmation processing
Bit 15: sub-package,reserved, default is 0
|  |  | Bit14: this bit is reserved as 0 by default | [11 empty] | Corresponding device message ID
Bit 13: sub-package,reserved, default is 0
|  |  | Bit 12-10: encryption, reserved, default is 0 | [9 empty] | Corresponding device message serial number
Bit 9-0: length of message body

## 0x8100 (hidden)
Back to summary
Device Registration Response (0x8100)
Flag | Message ID |  | Properties of Message Body |  | Device Number | [5 empty] | Message Sequence Number |  | Reply Sequence Number |  | Result | Authentication Code | [11 empty] | Checksum Code | Flag
HEX (1 byte) | HEX (2 bytes) |  | HEX (2 bytes) |  | HEX (6 bytes) | [5 empty] | HEX (2 bytes) |  | HEX (2 bytes) |  | HEX (1 byte) | HEX (n bytes) | [11 empty] | HEX (1 byte) | HEX (1 byte)
1 | 2 | 3 | 4 | 5 | 6 | 7 | 8 | 9 | 10 | 11 | 12 | 13 | 14 | 15 | 16 | 17 | 18 | 19 | 20 | 21 | 22 | 23 | 24 | 25 | 26 | 27 | 28 | 29 | 30
0x7E | 0x81 | 0x00 | 0x00 | 0x0F | 0x22 | 0x10 | 0x42 | 0x21 | 0x43 | 0x28 | 0x00 | 0x01 | 0x00 | 0x01 | 0x00 | 0x32 | 0x32 | 0x31 | 0x30 | 0x34 | 0x32 | 0x32 | 0x31 | 0x34 | 0x33 | 0x32 | 0x38 | 0x3F | 0x7E
If the device number is not configured: it takes the last 12 digits of IMEI number and converts it into BCD code
This field only after the successful registration
0: Success
1: The vehicle has been registered
|  |  | Bit 15: sub-package,reserved, default is 0 | [11 empty] | 2: No the vehicle in database
|  |  | Bit14: this bit is reserved as 0 by default | [11 empty] | 3: The device has been registered
|  |  | Bit 13: sub-package,reserved, default is 0 | [11 empty] | 4: No device in the database
Bit 12-10: encryption, reserved, default is 0
|  |  | Bit 9-0: length of message body | [9 empty] | Corresponding device message serial number

## 0x8103
Back to summary
Set Device Parameters (0x8103)
Flag | Message ID |  | Properties of Message Body |  | Device ID | [5 empty] | Message Sequence Number |  | Total Number of Parameters | Parameter ID |  |  |  | Length of Parameter | Parameter Value |  |  |  | Checksum Code | Flag
HEX (1 byte) | HEX (2 bytes) |  | HEX (2 bytes) |  | HEX (6 bytes) | [5 empty] | HEX (2 bytes) |  | HEX (1 byte) | HEX (4 byte) |  |  |  | HEX (1 byte) | HEX (<=250 bytes) |  |  |  | HEX (1 byte) | HEX (1 byte)
1 | 2 | 3 | 4 | 5 | 6 | 7 | 8 | 9 | 10 | 11 | 12 | 13 | 14 | 15 | 16 | 17 | 18 | 19 | 20 | 21 | 22 | 23 | 24 | 25
0x7E | 0x81 | 0x03 | 0x00 | 0x0F | 0x22 | 0x10 | 0x42 | 0x21 | 0x43 | 0x28 | 0x00 | 0x01 | 0x01 | 0x00 | 0x00 | 0x00 | 0x01 | 0x04 | 0x00 | 0x00 | 0x00 | 0x1D | 0x3F | 0x7E
If the device number is not configured: it takes the last 12 digits of IMEI number and converts it into BCD code
Shown as Table 1
Bit 15: sub-package,reserved, default is 0
Bit14: this bit is reserved as 0 by default
Bit 13: sub-package,reserved, default is 0
Bit 12-10: encryption, reserved, default is 0
Bit 9-0: length of message body
Table 1
Remark: GAV in Type means applicable to GAV series devices . V means applicable to V series devices Like VL300 VG300 , GA means applicable to GA series devices , like GL100 AM300
Parameters |  |  |  |  | Parameter ID |  | Parameter Type |  | Parameter Length |  | Unit |  | Type
Device heartbeat interval |  |  |  |  | 0x0001 |  | DWORD |  | 4 |  | second |  | GAV
Server APN |  |  |  |  | 0x0010 |  | STRING |  | / |  | / |  | GAV
APN username |  |  |  |  | 0x0011 |  | STRING |  | / |  | / |  | GAV
APN password |  |  |  |  | 0x0012 |  | STRING |  | / |  | / |  | GAV
Main server address |  |  |  |  | 0x0013 |  | STRING |  | / |  | / |  | GAV | Support server IP or domain name
Backup server address |  |  |  |  | 0x0017 |  | STRING |  | / |  | / |  | GAV | Support server IP or domain name
Main server port |  |  |  |  | 0x0018 |  | DWORD |  | 4 |  | / |  | GAV | TCP or UDP port
Report interval in sleep mode |  |  |  |  | 0x0027 |  | DWORD |  | 4 |  | s |  | V
Report interval in run mode |  |  |  |  | 0x0029 |  | DWORD |  | 4 |  | s |  | V
Inflection point angle |  |  |  |  | 0x0030 |  | DWORD |  | 4 |  | degree |  | V | Less than 180 degrees
The highest speed |  |  |  |  | 0x0055 |  | DWORD |  | 4 |  | km/h |  | V
The time of overspeed duration |  |  |  |  | 0x0056 |  | DWORD |  | 4 |  | second |  | V
The data of odometer |  |  |  |  | 0x0080 |  | DWORD |  | 4 |  | 1/10km |  | V | For example:103 = 10.3km
Device ID |  |  |  |  | 0xF000 |  | STRING |  | / |  | / |  | GAV | The max BCD code is 12 by default.
The voltage in run mode |  |  |  |  | 0xF001 |  | WORD |  | 2 |  | millivolt |  | V
Stop voltage |  |  |  |  | 0xF002 |  | WORD |  | 2 |  | millivolt |  | V
The voltage in sleep mode |  |  |  |  | 0xF003 |  | WORD |  | 2 |  | millivolt |  | V
NTP server address |  |  |  |  | 0xF004 |  | STRING |  | / |  | / |  | GAV | Support domain name and IP.
NTP server port |  |  |  |  | 0xF005 |  | DWORD |  | 4 |  | / |  | GAV
Timezone |  |  |  |  | 0xF006 |  | BYTE |  | 1 |  | / |  | GAV | [-12,12]
The type of protocol |  |  |  |  | 0xF007 |  | BYTE |  | 1 |  | / |  | GAV | [0:JTT808 1:TAIP]
The version of protocol |  |  |  |  | 0xF008 |  | BYTE |  | 1 |  | / |  | GAV | [0:2011 1:2013 2:2019]
The encryption of protocol |  |  |  |  | 0xF009 |  | BYTE |  | 1 |  | / |  | GAV | [0:NULL 1:RSA 2:AES 3:XTEA]
Positioning Galaxy |  |  |  |  | 0xF00A |  | BYTE |  | 1 |  | / |  | GAV | [0:GPS+BD 1:GPS+GLO 2:GPS+GAL]
WIFI enable |  |  |  |  | 0xF00B |  | BYTE |  | 1 |  | / |  | GAV | [0:off 1:on]
WIFI work mode* |  |  |  |  | 0xF00C |  | BYTE |  | 1 |  | / |  | GAV | [0:AP 1:STA]
The max AP of WIFI |  |  |  |  | 0xF00D |  | BYTE |  | 1 |  | / |  | GAV
WiFi single scan time |  |  |  |  | 0xF00E |  | WORD |  | 2 |  | second |  | GA
BT enable |  |  |  |  | 0xF00F |  | BYTE |  | 1 |  | / |  | GAV | [0:off 1:open]
BT work mode |  |  |  |  | 0xF010 |  | BYTE |  | 1 |  | / |  | GAV | [0:host 1:slave]
Maximum number nodes of BT |  |  |  |  | 0xF011 |  | BYTE |  | 1 |  | / |  | GAV
The timeout of BT nodes |  |  |  |  | 0xF012 |  | BYTE |  | 1 |  | minute |  | GAV | BT judges whether the node is offline through automatic scanning
BT single scan time |  |  |  |  | 0xF013 |  | WORD |  | 2 |  | second |  | GA
BT report mask |  |  |  |  | 0xF014 |  | BYTE |  | 1 |  | / |  | GAV
Input GPIO mode |  |  |  |  | 0xF015 |  | WORD |  | 2 |  | / |  | V | High byte [channel number], low byte [0: digital 1: analog]
GPIO direction* |  |  |  |  | 0xF016 |  | BYTE |  | 1 |  | / |  | V
Transmit protocol |  |  |  |  | 0xF017 |  | BYTE |  | 1 |  | / |  | GAV | [0:TCP 1:UDP 2:MQTT]
Report mask |  |  |  |  | 0xF018 |  | DWORD |  | 4 |  | / |  | GAV
Gsensor enable |  |  |  |  | 0xF019 |  | BYTE |  | 1 |  | / |  | GA | [0:off 1:on]
Gsensor sensitivity |  |  |  |  | 0xF01A |  | BYTE |  | 1 |  | / |  | GAV | [0-255]
Gsensor range |  |  |  |  | 0xF01B |  | BYTE |  | 1 |  | / |  | GAV | [0:2g 1:4g 2:8g 3:16g]
Gsensor times |  |  |  |  | 0xF01C |  | WORD |  | 2 |  | / |  | GA
Gsensor time |  |  |  |  | 0xF01D |  | DWORD |  | 4 |  | second |  | GAV
Gsensor trigger interval |  |  |  |  | 0xF01E |  | DWORD |  | 4 |  | second |  | GA
Gsensor report mask |  |  |  |  | 0xF01F |  | BYTE |  | 1 |  | / |  | GAV
Light enable |  |  |  |  | 0xF020 |  | BYTE |  | 1 |  | / |  | GA | [0:off 1:on]
Light hreshold |  |  |  |  | 0xF021 |  | WORD |  | 2 |  | / |  | GA
Light trigger interval |  |  |  |  | 0xF022 |  | DWORD |  | 4 |  | second |  | GA
Temp&hum enable |  |  |  |  | 0xF023 |  | BYTE |  | 1 |  | / |  | G | [0:off 1:on]
Upper temperature limit |  |  |  |  | 0xF024 |  | WORD |  | 2 |  | / |  | G
Lower temperature limit |  |  |  |  | 0xF025 |  | WORD |  | 2 |  | / |  | G
Upper humidity limit |  |  |  |  | 0xF026 |  | WORD |  | 2 |  | / |  | G
Lower humidity limit |  |  |  |  | 0xF027 |  | WORD |  | 2 |  | / |  | G
Temp&humi trigger interval |  |  |  |  | 0xF028 |  | DWORD |  | 4 |  | second |  | G
GPS enable |  |  |  |  | 0xF029 |  | BYTE |  | 1 |  | / |  | GA | [0:off 1:on]
Work mode |  |  |  |  | 0xF02A |  | BYTE |  | 1 |  | / |  | GA
Backup server port |  |  |  |  | 0xF02B |  | DWORD |  | 4 |  | / |  | GAV | TCP or UDP port
Buffer storage switch.* |  |  |  |  | 0xF02C |  | BYTE |  | 1 |  | / |  | GAV
Server ACK switch* |  |  |  |  | 0xF02D |  | BYTE |  | 1 |  | / |  | GAV
Reporting cycle |  |  |  |  | 0xF02E |  | DWORD |  | 4 |  | second |  | GA
Sampling period |  |  |  |  | 0xF02F |  | DWORD |  | 4 |  | second |  | GA
Transparent transmission AT command |  |  |  |  | 0xF030 |  | STRING |  | / |  | / |  | GAV | More details find in AT commands

## 0x8104
Back to summary
Query Device Parameter (0x8104)
Flag | Message ID |  | Properties of Message Body |  | Device ID | [5 empty] | Message Sequence Number |  | Checksum Code | Flag
HEX (1 byte) | HEX (2 bytes) |  | HEX (2 bytes) |  | HEX (6 bytes) | [5 empty] | HEX (2 bytes) |  | HEX (1 byte) | HEX (1 byte)
1 | 2 | 3 | 4 | 5 | 6 | 7 | 8 | 9 | 10 | 11 | 12 | 13 | 14 | 15
0x7E | 0x81 | 0x04 | 0x00 | 0x00 | 0x22 | 0x10 | 0x42 | 0x21 | 0x43 | 0x28 | 0x00 | 0x07 | 0x3F | 0x7E
If the device number is not configured: it takes the last 12 digits of IMEI number and converts it into BCD code
Bit 15: sub-package,reserved, default is 0
Bit14: this bit is reserved as 0 by default
Bit 13: sub-package,reserved, default is 0
Bit 12-10: encryption, reserved, default is 0
Bit 9-0: length of message body

## 0x8105
Back to summary
Device Control(0x8105)
Flag | Message ID |  | Properties of Message Body |  | Device ID | [5 empty] | Message Sequence Number |  | Command Word | Command Parameters |  | Checksum Code | Flag
HEX (1 byte) | HEX (2 bytes) |  | HEX (2 bytes) |  | HEX (6 bytes) | [5 empty] | HEX (2 bytes) |  | HEX (1 byte) | HEX (n byte) |  | HEX (1 byte) | HEX (1 byte)
1 | 2 | 3 | 4 | 5 | 6 | 7 | 8 | 9 | 10 | 11 | 12 | 13 | 14 | 15 | 16 | 17 | 18
0x7E | 0x81 | 0x05 | 0x00 | 0x0F | 0x22 | 0x10 | 0x42 | 0x21 | 0x43 | 0x28 | 0x00 | 0x01 | 0x0C | 0x00 | 0x01 | 0x3F | 0x7E
If the device number is not configured: it takes the last 12 digits of IMEI number and converts it into BCD code
|  |  | Bit 15: sub-package,reserved, default is 0 | [9 empty] | Shown as Table 2
Bit14: this bit is reserved as 0 by default
Bit 13: sub-package,reserved, default is 0
Bit 12-10: encryption, reserved, default is 0
Bit 9-0: length of message body
Table 2:
Command |  |  |  |  | Command Word |  | Command Parameter | [7 empty] | Type |  | Description
Restart |  |  |  |  | 4 |  | / | [7 empty] | GAV
Restore factory settings |  |  |  |  | 5 |  | / | [7 empty] | GAV
OTA upgrade |  |  |  |  | 32 |  | TYPE; MODE; VERSION; PROTOCOL; URL; MD5 | [7 empty] | GAV |  | TYPE:0:app upgrade,1: core upgrade MODE:0:full package,1: diff package VERSION:preupgrade version PROTOCOL:0: FTP protocol,1: HTTP protocol URL:The full URL connection used for the actual upgrade MD5:The MD5 value of firmware
Fuel control |  |  |  |  | 33 |  | MODE | [7 empty] | V |  | MODE:0:connect 1:disconnect
Power out control |  |  |  |  | 34 |  | MODE | [7 empty] | V |  | MODE:0:off 1:on
GPIO output |  |  |  |  | 35 |  | CHANNEL;MODE | [7 empty] | V |  | GPIO Output, CHANNEL: 0-15 MODE:0:off 1:on
Transparent transmission AT |  |  |  |  | 36 |  | Command | [7 empty] | GAV |  | COMMAND: refer to AT command

## 0x8900 (hidden)
Back to summary
Downlink Transparent Transmission (0x8900)
Flag | Message ID |  | Properties of Message Body |  | Device Number | [5 empty] | Message Sequence Number |  | Transparent Transmission Type | Transparent Transmission Data | Checksum Code | Flag
HEX (1 byte) | HEX (2 bytes) |  | HEX (2 bytes) |  | HEX (6 bytes) | [5 empty] | HEX (2 bytes) |  | HEX (1 byte) | HEX (n byte) | HEX (1 byte) | HEX (1 byte)
1 | 2 | 3 | 4 | 5 | 6 | 7 | 8 | 9 | 10 | 11 | 12 | 13 | 14 | 15 | 16 | 17
0x7E | 0x89 | 0x00 | 0x00 | 0x0F | 0x22 | 0x10 | 0x42 | 0x21 | 0x43 | 0x28 | 0x00 | 0x01 | 0x41 | 0x00 | 0x3F | 0x7E
n bytes ASCII code,length less than 1023 bytes; refer to the AT commands
If the device number is not configured: it takes the last 12 digits of IMEI number and converts it into BCD code
Bit 15: sub-package,reserved, default is 0
Bit14: this bit is reserved as 0 by default
Bit 13: sub-package,reserved, default is 0
Bit 12-10: encryption, reserved, default is 0
Bit 9-0: length of message body
0x41:UART1
0x42:UART2

## 0x8A00 (hidden)
Back to summary
Platform RSA Public Key (0x8A00)
Flag | Message ID |  | Properties of Message Body |  | Device Number | [5 empty] | Message Sequence Number |  | E | N | Checksum Code | Flag
HEX (1 byte) | HEX (2 bytes) |  | HEX (2 bytes) |  | HEX (6 bytes) | [5 empty] | HEX (2 bytes) |  | HEX (4 bytes) | HEX (128 bytes) | HEX (1 byte) | HEX (1 byte)
1 | 2 | 3 | 4 | 5 | 6 | 7 | 8 | 9 | 10 | 11 | 12 | 13 | 14-17 | 18-145 | 146 | 147
0x7E | 0x8A | 0x00 | 0x00 | 0x0F | 0x22 | 0x10 | 0x42 | 0x21 | 0x43 | 0x28 | 0x00 | 0x01 | - | - | 0x3F | 0x7E
If the device number is not configured: it takes the last 12 digits of IMEI number and converts it into BCD code
Bit 15: sub-package,reserved, default is 0
Bit14: this bit is reserved as 0 by default
Bit 13: sub-package,reserved, default is 0
Bit 12-10: encryption, reserved, default is 0
Bit 9-0: length of message body