## summary
AOVX JTT808 Protocol V2.6 2023_10_10
Device
Message ID | Despription | Platform Response
0x0001 | Device General Response | \
0x0002 | Device Heartbeat | 0x8001
0x0100 | Device Registration | 0x8100
0x0102 | Device Authentication | 0x8001
0x0104 | Query Device Parameter Response | \
0x0200 | Device Location Information Report | 0x8001
0x0900 | Uplink Transparent Transmission | \
Platform
Message ID | Description | Device Response
0x8001 | Platform General Response | \
0x8100 | Device Registration Response | \
0x8103 | Set Device Parameters | 0x0104/0x0001
0x8104 | Query Device Parameters | 0x0104
0x8105 | Device Control | 0x0001
0x8900 | Downlink Transparent Transmission | 0x0900
0x8A00* | Platform RSA Public Key* | 0x0001
Remark:
1. This communication protocol is based on the Ministry of Transportation's standard JT/T 808 "Road Transport Vehicle Satellite Positioning System Beidou Compatible Vehicle Mounted Terminal Communication Protocol Technical Specification".
2. The message is consisted of flag, message header, and message body and checksum code and flag. detailed message description refers to the detailed format of the message
3. The start/end flag is 0x7E, if there 0x7E、0x7D exists in the checksum, message header or message body, it must be transferred meaning, the transferred meaning rules is shown as the below:[0x7E] -> [0x7D 0x02] [0x7D] -> [0x7D 0x01]
4. Send message: pack message ——>calculate and fill the checksum ——>transferred meaning
5. Receive message: transferred meaning——>verify checksum code——>parse message
6. If there is "V series" is mentioned in somewhere , which means it is only applicable to V series ; If there is "G A series" is mentioned in somewhere , which means it is only applicable to G A series ;
7."*" indicates that this function is not supported.
History
V1.1 Initial
V1.2 Support WIFI/BT/GPIO
V1.3 Bluetooth adds version number information and reserved fields; Support internal battery information, internal sensors information and device information (compatible with G/A series)
V1.4 Support Downlink configuration and control protocol
V1.5 The GPIO field in the configuration protocol supports channel selection
V1.6 Support 8900 and 0900 messages; 0200 message added F9 additional auxiliary information
V1.7 Upgrade 8900 and 0900 messages format
V2.0 Upgraded protocol
V2.1 Upgraded 0200
V2.2 Added the network status and Bluetooth continuous trigger in 0x0200,upgrade 0900 messages format,Change the current status data in MOKO M2 case passthrough data in 0900 to open and close status data.
V2.3 Added in the 0200 status：“ Bit4: 0-real time data flag 1-blind data flag” “Bit5: 0-Non idle speed 1-dle speed”，Added in 0200 F6：“107:WAKEUP 108:DI1_UP 109:SPEED_U 110：SPEED_D 111：SPEED_T 112：ACCELER”，Change the length of parameter value in 8103 from 0 to 250
V2.4 Changed the number of MNC bytes in 0200 base station information from 1 byte to 2 bytes.
V2.5 Add Data type 113: Exit Jamming 114: Report immediately 115: TOW distance trigger 116: Idle trigger 117: Exit idle 118: Parking trigger 119: Low speed trigger 120: ACC Ignition driving (motion riggered) 121: Module FOTA successful 122：MediumTurn Modified parameter naming:107: Wake from deep sleep cycle（Only VL/VM300 support）108: DI1 release 109: Acceleration 110: Deceleration 111: Curve acceleration 112: Accelerated ignition
V2.6 Update F7 name changed from "Battery Information" to "Internal Battery Information",Delete the status flag bit bit4 from VG300 and use bit31 to represent the data status of VG300.

## 0x0001
Back to summary
Device General Response (0x0001)
Flag | Message ID |  | Properties of Message Body |  | Device ID | [5 empty] | Message Sequence Number |  | Response Message Sequence Number |  | Response ID |  | Result | Checksum Code | Flag
HEX (1 byte) | HEX (2 bytes) |  | HEX (2 bytes) |  | HEX (6 bytes) | [5 empty] | HEX (2 bytes) |  | HEX (2 bytes) |  | HEX (2 bytes) |  | HEX (1 byte) | HEX (1 byte) | HEX (1 byte)
1 | 2 | 3 | 4 | 5 | 6 | 7 | 8 | 9 | 10 | 11 | 12 | 13 | 14 | 15 | 16 | 17 | 18 | 19 | 20
0x7E | 0x00 | 0x01 | 0x00 | 0x05 | 0x22 | 0x10 | 0x42 | 0x21 | 0x43 | 0x28 | 0x00 | 0x01 | 0x00 | 0x04 | 0x02 | 0x00 | 0x00 | 0xB9 | 0x7E
If the device number is not configured: it takes the last 12 digits of IMEI number and converts it into BCD code
0: Success/confirmation
1: Fail
2:Wrong message
3: Not support
Bit 15: sub-package,reserved, default is 0
|  |  | Bit14: this bit is reserved as 0 by default | [11 empty] | Corresponding device message ID
|  |  | Bit 13: sub-package,reserved, default is 0 | [9 empty] | Corresponding device message serial number
Bit 12-10: encryption, reserved, default is 0
Bit 9-0: length of message body

## 0x0002
Back to summary
Device Heartbeat (0x0002)
Flag | Message ID |  | Properties of Message Body |  | Device ID | [5 empty] | Message Sequence Number |  | Checksum Code | Flag
HEX (1 byte) | HEX (2 bytes) |  | HEX (2 bytes) |  | HEX (6 bytes) | [5 empty] | HEX (2 bytes) |  | HEX (1 byte) | HEX (1 byte)
1 | 2 | 3 | 4 | 5 | 6 | 7 | 8 | 9 | 10 | 11 | 12 | 13 | 14 | 15
0x7E | 0x00 | 0x02 | 0x00 | 0x00 | 0x22 | 0x10 | 0x42 | 0x21 | 0x43 | 0x28 | 0x00 | 0x07 | 0x3F | 0x7E
If the device number is not configured: it takes the last 12 digits of IMEI number and converts it into BCD code
.
Bit 15: sub-package,reserved, default is 0
Bit14: this bit is reserved as 0 by default
Bit 13: sub-package,reserved, default is 0
Bit 12-10: encryption, reserved, default is 0
Bit 9-0: length of message body

## 0x0100
Back to summary
Device Registration (0x0100)
Flag | Message ID |  | Properties of Message Body |  | Device ID | [5 empty] | Message Sequence Number |  | Province Area ID |  | District ID |  | Manufacturer ID |  |  |  |  | Device Type | [19 empty] | Device ID | [6 empty] | License Plate Color | Vehicle Logo | Checksum Code | Flag
HEX (1 byte) | HEX (2 bytes) |  | HEX (2 bytes) |  | HEX (6 bytes) | [5 empty] | HEX (2 bytes) |  | HEX (2 bytes) |  | HEX (2 bytes) |  | HEX (5 bytes) |  |  |  |  | HEX (20 bytes) | [19 empty] | HEX (7 bytes) | [6 empty] | HEX (1 byte) | HEX (1 byte) | HEX (1 byte) | HEX (1 byte)
1 | 2 | 3 | 4 | 5 | 6 | 7 | 8 | 9 | 10 | 11 | 12 | 13 | 14 | 15 | 16 | 17 | 18 | 19 | 20 | 21 | 22 | 23 | 24 | 25 | 26 | 27 | 28 | 29 | 30 | 31 | 32 | 33 | 34 | 35 | 36 | 37 | 38 | 39 | 40 | 41 | 42 | 43 | 44 | 45 | 46 | 47 | 48 | 49 | 50 | 51 | 52 | 53
0x7E | 0x01 | 0x00 | 0x00 | 0x26 | 0x22 | 0x10 | 0x42 | 0x21 | 0x43 | 0x28 | 0x00 | 0x01 | 0x00 | 0x00 | 0x00 | 0x00 | 0x41 | 0x4F | 0x56 | 0x58 | 0x00 | 0x00 | 0x00 | 0x00 | 0x00 | 0x00 | 0x00 | 0x00 | 0x00 | 0x00 | 0x00 | 0x00 | 0x00 | 0x00 | 0x00 | 0x00 | 0x00 | 0x00 | 0x00 | 0x00 | 0x00 | 0x00 | 0x00 | 0x00 | 0x00 | 0x00 | 0x00 | 0x00 | 0x00 | 0x00 | 0x48 | 0x7E
If the device number is not configured: it takes the last 12 digits of IMEI number and converts it into BCD code
[17 empty] | Default is AOVX |  |  |  |  | Default is 0 | [19 empty] | Default is 0 | [7 empty] | Default is 0
[15 empty] | Reserved, default is 0 | [33 empty] | Default is 0
Reserved, default is 0
Bit 15: sub-package,reserved, default is 0
Bit14: this bit is reserved as 0 by default
Bit 13: sub-package,reserved, default is 0
Bit 12-10: encryption, reserved, default is 0
Bit 9-0: length of message body

## 0x0102
Back to summary
Device Authentication (0x0102)
Flag | Message ID |  | Properties of Message Body |  | Device ID | [5 empty] | Message Sequence Number |  | Authentication Code | [11 empty] | Checksum Code | Flag
HEX (1 byte) | HEX (2 bytes) |  | HEX (2 bytes) |  | HEX (6 bytes) | [5 empty] | HEX (2 bytes) |  | HEX (n bytes) | [11 empty] | HEX (1 byte) | HEX (1 byte)
1 | 2 | 3 | 4 | 5 | 6 | 7 | 8 | 9 | 10 | 11 | 12 | 13 | 14 | 15 | 16 | 17 | 18 | 19 | 20 | 21 | 22 | 23 | 24 | 25 | 26 | 27
0x7E | 0x01 | 0x02 | 0x00 | 0x0C | 0x22 | 0x10 | 0x42 | 0x21 | 0x43 | 0x28 | 0x00 | 0x02 | 0x32 | 0x32 | 0x31 | 0x30 | 0x34 | 0x32 | 0x32 | 0x31 | 0x34 | 0x33 | 0x32 | 0x38 | 0x3E | 0x7E
If the device number is not configured: it takes the last 12 digits of IMEI number and converts it into BCD code
The length is not fixed, and the content is the same as the authentication code of the device registration response.
Bit 15: sub-package,reserved, default is 0
Bit14: this bit is reserved as 0 by default
Bit 13: sub-package,reserved, default is 0
Bit 12-10: encryption, reserved, default is 0
Bit 9-0: length of message body

## 0x0104
Back to summary
Query Device Parameter Response (0x0104)
Flag | Message ID |  | Properties of Message Body |  | Device ID | [5 empty] | Message Sequence Number |  | Response Sequence Number |  | Total Number of Response Parameters | Parameter ID |  |  |  | Length of Parameter | Parameter value |  |  |  | Checksum Code | Flag
HEX (1 byte) | HEX (2 bytes) |  | HEX (2 bytes) |  | HEX (6 bytes) | [5 empty] | HEX (2 bytes) |  | HEX (2 bytes) |  | HEX (1 byte) | HEX (4 bytes) |  |  |  | HEX (1 byte) | HEX (4 bytes) |  |  |  | HEX (1 byte) | HEX (1 byte)
1 | 2 | 3 | 4 | 5 | 6 | 7 | 8 | 9 | 10 | 11 | 12 | 13 | 14 | 15 | 16 | 17 | 18 | 19 | 20 | 21 | 22 | 23 | 24 | 25 | 26 | 27
0x7E | 0x01 | 0x04 | 0x00 | 0x0F | 0x22 | 0x10 | 0x42 | 0x21 | 0x43 | 0x28 | 0x00 | 0x01 | 0x00 | 0x01 | 0x0C | 0x00 | 0x00 | 0x00 | 0x01 | 0x04 | 0x00 | 0x00 | 0x00 | 0x1D | 0x3F | 0x7E
If the device number is not configured: it takes the last 12 digits of IMEI number and converts it into BCD code
.
Refer to 0x8103(Table 1)
Bit 15: sub-package,reserved, default is 0
Bit14: this bit is reserved as 0 by default
Bit 13: sub-package,reserved, default is 0
Bit 12-10: encryption, reserved, default is 0
Bit 9-0: length of message body

## 0x0200
Back to summary
Location Information Report (0x0200)
| Flag | Message ID |  | Properties of Message Body |  | Device ID | [5 empty] | Message Sequence Number |  | Alarm Flag |  |  |  | Status |  |  |  | Latitude |  |  |  | Longitude |  |  |  | Altitude |  | Speed |  | Direction |  | Time | [5 empty] | Mileage | [5 empty] | Mobile Network Signal Strength |  |  | GNSS Number of Positioning Satellites |  |  | Base Station Information | [14 empty] | Power Supply (external) Voltage (V Series) | [5 empty] | Software Version | [17 empty] | Bluetooth List | [37 empty] | WIFI List | [8 empty] | GPIO Status(V series) | [9 empty] | Trigger Type and Sensors Information | [31 empty] | Internal Battery Information | [7 empty] | Work Mode(G/A Series) | [30 empty] | Auxiliary Information | [19 empty] | Checksum Code | Flag
| HEX (1 byte) | HEX (2 bytes) |  | HEX (2 bytes) |  | HEX (6 bytes) | [5 empty] | HEX (2 bytes) |  | HEX (4 bytes) |  |  |  | HEX (4 bytes) |  |  |  | HEX (4 bytes) |  |  |  | HEX (4 bytes) |  |  |  | HEX (2 bytes) |  | HEX (2 bytes) |  | HEX (2 bytes) |  | HEX (6 bytes) | [5 empty] | HEX (6 bytes) | [5 empty] | HEX (3 bytes) |  |  | HEX (3 bytes) |  |  | HEX (2+m*13bytes) | [14 empty] | HEX (6 bytes) | [5 empty] | HEX (2+n bytes) | [17 empty] | HEX (2+1+m*(6+1+[10]+[2]+[2]+[2]+[2]+[6]+[2]+[2]) bytes) | [37 empty] | HEX (2+m*7 bytes) | [8 empty] | HEX (2+4+m*4 bytes) | [9 empty] | HEX (2+1+1+m*([2]+[2]+[2]+[6]+[10]+[2]+[2]+[2]) bytes) | [31 empty] | HEX (2+4+[1+[1]] bytes) | [7 empty] | HEX (31 bytes) | [30 empty] | HEX (2+2+[4]+[4]+[2]+[6] bytes) | [19 empty] | HEX (1 byte) | HEX (1 byte)
| 1 | 2 | 3 | 4 | 5 | 6 | 7 | 8 | 9 | 10 | 11 | 12 | 13 | 14 | 15 | 16 | 17 | 18 | 19 | 20 | 21 | 22 | 23 | 24 | 25 | 26 | 27 | 28 | 29 | 30 | 31 | 32 | 33 | 34 | 35 | 36 | 37 | 38 | 39 | 40 | 41 | 42 | 43 | 44 | 45 | 46 | 47 | 48 | 49 | 50 | 51 | 52 | 53 | 54 | 55 | 56 | 57 | 58 | 59 | 60 | 61 | 62 | 63 | 64 | 65 | 66 | 67 | 68 | 69 | 70 | 71 | 72 | 73 | 74 | 75 | 76 | 77 | 78 | 79 | 80 | 81 | 82 | 83 | 84 | 85 | 86 | 87 | 88 | 89 | 90 | 91 | 92 | 93 | 94 | 95 | 96 | 97 | 98 | 99 | 100 | 101 | 102 | 103 | 104 | 105 | 106 | 107 | 108 | 109 | 110 | 111 | 112 | 113 | 114 | 115 | 116 | 117 | 118 | 119 | 120 | 121 | 122 | 123 | 124 | 125 | 126 | 127 | 128 | 129 | 130 | 131 | 132 | 133 | 134 | 135 | 136 | 137 | 138 | 139 | 140 | 141 | 142 | 143 | 144 | 145 | 146 | 147 | 148 | 149 | 150 | 151 | 152 | 153 | 154 | 155 | 156 | 157 | 158 | 159 | 160 | 161 | 162 | 163 | 164 | 165 | 166 | 167 | 168 | 169 | 170 | 171 | 172 | 173 | 174 | 175 | 176 | 177 | 178 | 179 | 180 | 181 | 182 | 183 | 184 | 185 | 186 | 187 | 188 | 189 | 190 | 191 | 192 | 193 | 194 | 195 | 196 | 197 | 198 | 199 | 200 | 201 | 202 | 203 | 204 | 205 | 206 | 207 | 208 | 209 | 210 | 211 | 212 | 213 | 214 | 215 | 216 | 217 | 218 | 219 | 220 | 221 | 222 | 223 | 224 | 225 | 226 | 227 | 228 | 229 | 230 | 231 | 232 | 233 | 234 | 235 | 236 | 237 | 238 | 239 | 240 | 241 | 242
| 0x7E | 0x02 | 0x00 | 0x00 | 0x4C | 0x22 | 0x10 | 0x42 | 0x21 | 0x43 | 0x28 | 0x00 | 0x0A | 0x00 | 0x00 | 0x00 | 0x00 | 0x00 | 0x00 | 0x00 | 0x03 | 0x01 | 0xE6 | 0x11 | 0xBE | 0x06 | 0xFC | 0x5D | 0xC0 | 0x00 | 0x41 | 0x00 | 0x00 | 0x00 | 0x00 | 0x21 | 0x09 | 0x28 | 0x17 | 0x23 | 0x05 | 0x01 | 0x04 | 0x00 | 0x00 | 0x00 | 0x00 | 0x30 | 0x01 | 0x16 | 0x31 | 0x01 | 0x07 | 0xF0 | 0x0D | 0x00 | 0x00 | 0x00 | 0x00 | 0x5D | 0xBB | 0x00 | 0x00 | 0x55 | 0x0A | 0x00 | 0x00 | 0xBB | 0xF1 | 0x04 | 0x00 | 0x00 | 0x34 | 0xA0 | 0xF2 | 0X10 | 0x41 | 0x4F | 0x56 | 0x58 | 0x5F | 0x56 | 0x32 | 0x30 | 0x5F | 0x31 | 0x2E | 0x30 | 0x2E | 0x30 | 0x30 | 0x30 | 0xF3 | 0x1E | 1F | 0x00 | 0x00 | 0x00 | 0x00 | 0x00 | 0x00 | 0x00 | 0x00 | 0x00 | 0x00 | 0x00 | 0x00 | 0x00 | 0x00 | 0x00 | 0x00 | 0x00 | 0x00 | 0x00 | 0x00 | 0x00 | 0x00 | 0x00 | 0x00 | 0x00 | 0x00 | 0x00 | 0x00 | 0x00 | 0x00 | 0x00 | 0x00 | 0x00 | 0x00 | 0x00 | 0xF4 | 0x07 | 0x00 | 0x00 | 0x00 | 0x00 | 0x00 | 0x00 | 0x00 | 0xF5 | 0x08 | 0x00 | 0x00 | 0x00 | 0x00 | 0x00 | 0x00 | 0x00 | 0x00 | 0xF6 | 0x1E | 0x00 | 0x00 | 0x00 | 0x00 | 0x00 | 0x00 | 0x00 | 0x00 | 0x00 | 0x00 | 0x00 | 0x00 | 0x00 | 0x00 | 0x00 | 0x00 | 0x00 | 0x00 | 0x00 | 0x00 | 0x00 | 0x00 | 0x00 | 0x00 | 0x00 | 0x00 | 0x00 | 0x00 | 0x00 | 0x00 | 0xF7 | 0x06 | 0x00 | 0x00 | 0x00 | 0x00 | 0x00 | 0x00 | 0xF8 | 0x1B | 0x00 | 0x00 | 0x00 | 0x00 | 0x00 | 0x00 | 0x00 | 0x00 | 0x00 | 0x00 | 0x00 | 0x00 | 0x00 | 0x00 | 0x00 | 0x00 | 0x00 | 0x00 | 0x00 | 0x00 | 0x00 | 0x00 | 0x00 | 0x00 | 0x00 | 0x00 | 0x00 | 0x00 | 0x00 | 0xF9 | 0x04 | 0x00 | 0x00 | 0x00 | 0x00 | 0x00 | 0x00 | 0x00 | 0x00 | 0x00 | 0x00 | 0x00 | 0x00 | 0x00 | 0x00 | 0x00 | 0x00 | 0x00 | 0x00 | 0x29 | 0x7E
[6 empty] | If the device number is not configured: it takes the last 12 digits of IMEI number and converts it into BCD code | [89 empty] | Bluetooth node[Mac,Rssi,Name,FwVer,Voltage,Temperature,Humidity,Senspr(X,Y,Z),Res1,Res2] Mac 6 bytes Rssi 1 byte Name 10 bytes (string) FwVer 2 bytes (BCD) Voltage 2 bytes Temperature 2 bytes Humidity 2 bytes Sensor(X,Y,Z) 6 bytes Res1 reserved 2 bytes Res2 reserved 2 bytes | [49 empty] | Input GPIO channel status GPIO channel 16-31 Digital input: 0/1 Analog input: voltage value in mV Predefined: Channel16: DI1/AI1 | [7 empty] | Sensors information [Light,Temperature,Humidity,Accelerometer,Limit (Light,Tmax,Tmin,Hmax,Hmin),Res1,Res2,Res3] Light: 2 bytes Temperature: 2 bytes Humidity: 2 bytes Accelerometer: 6 bytes Limit(Light,Tmax,Tmin,Hmax,Hmin): 10 bytes Res1: 2 bytes Res2: 2 bytes Res3: 2 bytes | [29 empty] | Battery voltage(mV): 4 bytes Charge status(optional): 1 byte 0: invalid 1: uncharged 2: charging 3: full charging 4: abnormal Battery level(optional):1byte Percentage | [7 empty] | Work mode:1 byte 0: Periodic mode 1: Trigger mode 2: Tracking mode+Trigger mode 3: Clock mode+Trigger mode 4: Periodic mode+Trigger mode IMEI: 8 bytes (BCD) ICCID: 10 bytes (BCD) Device type: 10 bytes (STRING) For example: GM100LA-CC
[18 empty] | Bit 31: 0-real time data 1-buffer data | [17 empty] | BCD[6] | [19 empty] | Base station information[MCC,MNC,CI,LAC,RSSI] MCC, 2 bytes MNC, 2 byte CI, 4 bytes LAC, 4 bytes RSSI, 1 byte
[18 empty] | Bit 30: 0-normal data 1-TOW data | [114 empty] | WIFI node[Mac,Rssi] Mac 6 bytes Rssi 1 byte
[18 empty] | Bit27-29: network modes；000-UNREGISTERED；001-GSM；010-LTE；011-CATM；100-NBIOT | [58 empty] | Software version (string ACSII)
Bit 6-9 Bit11-26: Reserved default is 0
[18 empty] | Bit 10: 0-fuel connect 1-fuel disconnect | [57 empty] | Additional information length | [148 empty] | GNSS position age |  |  |  | Duration of Acc on |  |  |  | HDOP |  | GNSS time
Bit5: 0-Non idle speed 1-idle speed
Bit4: 0- Reserved default is 0
[18 empty] | Bit 3: 0-east longitude 1-west longitude | [56 empty] | Additional information ID, additional information can be configured whether to report Configure reporting: report normally Configure no reporting: reporting once after restart or upgrade configuration | [56 empty] | Additional length
[18 empty] | Bit 2: 0-north latitude 1-south latitude | [204 empty] | Mask Bit0-15 identified [GNSS position age, Duration of Acc on, HDOP,Res1,...,Res13]
|  |  |  | Bit 15: sub-package,reserved, default is 0 | [13 empty] | Bit 1: 0-GNSS position unfix 1-GNSS position fix
|  |  |  | Bit14: this bit is reserved as 0 by default | [13 empty] | Bit 0: 0-ACC off 1-ACC on | [112 empty] | Additional information ID, additional information can be configured whether to report; default not to report
|  |  |  | Bit 13: sub-package,reserved, default is 0 | [137 empty] | Bit 0-15: Identify GPIO channels 0-15 Bit16-31: Reserved Predefined: Channel 0: RELAY Channel 1: DO1 | [79 empty] | Additional information length
|  |  |  | Bit 12-10: encryption, reserved, default is 0 | [9 empty] | Bit 31: Reserved | [56 empty] | External supply voltage, unit: mV | [111 empty] | Additional information length | [37 empty] | Additional information ID, additional information can be configured whether to report; default not to report
|  |  |  | Bit 9-0: length of message body | [9 empty] | Bit 28: Illegal displacement of the vehicle | [40 empty] | Additional information length | [126 empty] | Additional information ID, additional information can be configured whether to report; default not to report
[14 empty] | Bit 16: Vibration alarm | [39 empty] | Additional information ID, additional information can be configured whether to report | [15 empty] | Additional information length
[14 empty] | Bit 15: Remove alarm | [54 empty] | Additional information ID, additional information can be configured whether to report | [83 empty] | The field mask bit 0-7 identifies [Light,Temperature,Humidity,Accelerometer,Limit,Res1,Res2,Res3]
[14 empty] | Bit 8: Device main power off | [38 empty] | GNSS positioning satellite number | [41 empty] | The field mask bit0-7 respectively identifies[Name,FwVer,Voltage,Temperature,Humidity,Sensor,Res1,Res2] | [56 empty] | Data type( 64-255 is for V series )： V series: 64:periodic trigger 65:power on trigger 66:ACC ignition 67:ACC flameout 68:VCC connect 69:VCC remove 70:virtual ignition(Gsensor) 71:virtual ignition(GNSSAST) 72:virtual flameout(Gsensor) 73:corner trigger 74:overspeed trigger 75:OTA start 76:OTA succeed 77:OTA failed 78:GNSS first fixed 79: low voltage trigger 80: low voltage release 81:Jamming trigger 82: distance trigger 83:crash trigger 84:DI1 trigger 85:DI2 trigger* 86:DI3 trigger* 87:DI4 trigger* 88:DI5 trigger* 89:DI6 trigger* 90:DI7 trigger* 91:DI8 trigger* 92:DI9 trigger* 93:DI10 trigger* 94:AI upper limit trigger* 95:AI lower limit trigger* 96:battery low voltage trigger* 97:battery low voltage release* 98:battery start charging 99:battery full charged 100:soft reset trigger 101:Virtual ignition(voltage only VG300 support) 102:Virtual flameout(voltage only VG300 support) 103:TOW start 104:TOW stop 105: enter GEO-Fence 106: exit GEO-Fence 107:Wake from deep sleep cycle（Only VL/VM300 support） 108:DI1 release 109:Acceleration 110：Deceleration 111：Curve acceleration 112：Accelerated ignition 113:Exit Jamming 114:Report immediately 115:TOW distance trigger 116:Idle trigger 117:Exit idle 118:Parking trigger 119:Low speed trigger 120: ACC Ignition driving (motion triggered) 121: Module FOTA successful 122：MediumTurn
Bit 7: Device main power under voltage
[14 empty] | Bit 4: GNSS fault | [79 empty] | Additional information length | [46 empty] | Additional information length | [49 empty] | Additional information length
[14 empty] | Bit 1: Overspeed alarm | [37 empty] | Additional information length
[14 empty] | Bit 0,2,3,5,6,9-14,17-27,29,30: Reserved the default as 0 | [36 empty] | Additional information ID, additional information can be configured whether to report | [41 empty] | Additional information ID, additional information can be configured whether to report; default not to report | [46 empty] | Additional information ID, additional information can be configured whether to report; default not to report | [49 empty] | Additional information ID, additional information can be configured whether to report; (Configure reporting: reporting normally; Configure no reporting: reporting once after restart or upgrade configuration)
Mobile network signal strength
Additional information length
[46 empty] | ` |  | Additional information ID, additional information can be configured whether to report
[44 empty] | Total mileage | [106 empty] | Additional information length
[43 empty] | Additional information length | [106 empty] | Additional information ID, additional information can be configured whether to report; default not to report
Additional information ID, additional information can be configured whether to report
| flag | message ID |  | Properties of message body |  | device number | [5 empty] | message sequence number |  | alarm flag |  |  |  | status |  |  |  | latitude |  |  |  | longitude |  |  |  | altitude |  | speed |  | direction |  | time | [5 empty] | mileage | [5 empty] | Wireless network signal strength |  |  | GPS number of positioning satellites |  |  | base station information | [14 empty] | Power supply (external) voltage (V Series) | [5 empty] | Software version | [17 empty] | Bluetooth List | [37 empty] | WIFI list | [8 empty] | GPIO status(V series) | [9 empty] | Trigger type and sensors information | [31 empty] | battery information | [7 empty] | device information(G/A) | [30 empty] | Auxiliary information | [19 empty] | checksum code | flag
G | ★ | ★ |  | ★ |  | ★ | [5 empty] | ★ |  | ★ |  |  |  | ★ |  |  |  | ● |  |  |  | ● |  |  |  | ● |  | ● |  | ● |  | ★ | [5 empty] | ☆ | [5 empty] | ☆ |  |  | ☆ |  |  | ★ | [14 empty] | × | [5 empty] | ☆ | [17 empty] | ☆ | [37 empty] | ☆ | [8 empty] | × | [9 empty] | ★ | [31 empty] | ★ | [7 empty] | ☆ | [30 empty] | ☆ | [19 empty] | ★ | ★
A | ★ | ★ |  | ★ |  | ★ | [5 empty] | ★ |  | ★ |  |  |  | ★ |  |  |  | ★ |  |  |  | ★ |  |  |  | ● |  | ● |  | ● |  | ★ | [5 empty] | ☆ | [5 empty] | ☆ |  |  | ☆ |  |  | ★ | [14 empty] | × | [5 empty] | ☆ | [17 empty] | ☆ | [37 empty] | ☆ | [8 empty] | × | [9 empty] | ★ | [31 empty] | ★ | [7 empty] | ☆ | [30 empty] | ☆ | [19 empty] | ★ | ★
V | ★ | ★ |  | ★ |  | ★ | [5 empty] | ★ |  | ★ |  |  |  | ★ |  |  |  | ★ |  |  |  | ★ |  |  |  | ★ |  | ★ |  | ★ |  | ★ | [5 empty] | ★ | [5 empty] | ★ |  |  | ★ |  |  | ★ | [14 empty] | ★ | [5 empty] | ★ | [17 empty] | ☆ | [37 empty] | ☆ | [8 empty] | ☆ | [9 empty] | ☆ | [31 empty] | ☆ | [7 empty] | × | [30 empty] | ☆ | [19 empty] | ★ | ★
Remark: ★This field is supported. It is reported by default. ☆This field is supported. It is not reported by default but can reported by configuration. ●This field is supported. The default reporting value is 0. ×This field is not supported.

## 0x0900
Back to summary
Uplink Transparent Transmission (0x0900)
Flag | Message ID |  | Properties of Message Body |  | Device ID | [5 empty] | Message Sequence Number |  | Transparent Transmission Type | Status |  |  |  | Latitude |  |  |  | Longitude |  |  |  | Altitude |  | Speed |  | Direction |  | Time | [5 empty] | Mileage(only support V Serise ) | [5 empty] | Transparent Transmission Data | Checksum Code | Flag
HEX (1 byte) | HEX (2 bytes) |  | HEX (2 bytes) |  | HEX (6 bytes) | [5 empty] | HEX (2 bytes) |  | HEX (1 byte) | HEX (4 bytes) |  |  |  | HEX (4 bytes) |  |  |  | HEX (4 bytes) |  |  |  | HEX (2 bytes) |  | HEX (2 bytes) |  | HEX (2 bytes) |  | HEX (6 bytes) | [5 empty] | HEX (6 bytes) | [5 empty] | HEX (n bytes) | HEX (1 byte) | HEX (1 byte)
1 | 2 | 3 | 4 | 5 | 6 | 7 | 8 | 9 | 10 | 11 | 12 | 13 | 14 | 15 | 16 | 17 | 18 | 19 | 20 | 21 | 22 | 23 | 24 | 25 | 26 | 27 | 28 | 29 | 30 | 31 | 32 | 33 | 34 | 35 | 36 | 37 | 38 | 39 | 40 | 41 | 42 | 43 | 44 | 45 | 46 | 47
0x7E | 0x09 | 0x00 | 0x00 | 0x0F | 0x22 | 0x10 | 0x42 | 0x21 | 0x43 | 0x28 | 0x00 | 0x01 | 0x41 | 0x00 | 0x00 | 0x00 | 0x03 | 0x01 | 0xE6 | 0x11 | 0xBE | 0x06 | 0xFC | 0x5D | 0xC0 | 0x00 | 0x41 | 0x00 | 0x00 | 0x00 | 0x00 | 0x21 | 0x09 | 0x28 | 0x17 | 0x23 | 0x05 | 0x01 | 0x04 | 0x00 | 0x00 | 0x00 | 0x00 | 0x00 | 0x3F | 0x7E
eg. BTE2 MOKO M2: MAC(6 byte) + Total status number (1 byte) + Open door status data (7 byte) + Close door status data (7 byte) + historical status data (m*7 byte) 'm' Maximum value 10 Status Data format: BCD time(6 byte) + Door status (1 byte) BTE1 Eddystone: Total BLE (1 byte) + BLE information (m*38 byte) 'm' Maximum value 100 BLE information format: MAC(6 byte) + RSSI(1 byte) + Broadcast data (31 byte)
If the device number is not configured: it takes the last 12 digits of IMEI number and converts it into BCD code
Bit 31: 0-real time data 1-buffer data
Bit 30: 0-normal data 1-TOW data
Bit27-29: network modes；000-UNREGISTERED；001-GSM；010-LTE；011-CATM；100-NBIOT
Bit 6-9 Bit11-26: Reserved default is 0
Bit 10: 0-fuel connect 1-fuel disconnect
Bit5: 0-Non idle speed 1-idle speed
Bit4: 0-real time data flag 1-blind data flag（Only for VG300 flag bits）
Bit 3: 0-east longitude 1-west longitude
Bit 1: 0-GNSS position unfix 1-GNSS position fix
Bit 0: 0-ACC off 1-ACC on
[13 empty] | 0x41:UART1 | [18 empty] | BCD[6]
0x42:UART2
0x51:BTE1(used)
|  |  | Bit 15: sub-package,reserved, default is 0 | [9 empty] | 0x52:BTE2(used)
Bit14: this bit is reserved as 0 by default
|  |  | Bit 13: sub-package,reserved, default is 0 | [38 empty] | `
Bit 12-10: encryption, reserved, default is 0
|  |  | Bit 9-0: length of message body | [36 empty] | Total mileage
Additional information length
Additional information ID, additional information can be configured whether to report

## 0x8001
Back to summary
Platform General Response (0x8001)
Flag | Message ID |  | Properties of Message Body |  | Device ID | [5 empty] | Message Sequence Number |  | Reply Sequence Number |  | Reply ID |  | Result | Checksum Code | Flag
HEX (1 byte) | HEX (2 bytes) |  | HEX (2 bytes) |  | HEX (6 bytes) | [5 empty] | HEX (2 bytes) |  | HEX (2 bytes) |  | HEX (2 bytes) |  | HEX (1 byte) | HEX (1 byte) | HEX (1 byte)
1 | 2 | 3 | 4 | 5 | 6 | 7 | 8 | 9 | 10 | 11 | 12 | 13 | 14 | 15 | 16 | 17 | 18 | 19 | 20
0x7E | 0x80 | 0x01 | 0x00 | 0x05 | 0x22 | 0x10 | 0x42 | 0x21 | 0x43 | 0x28 | 0x00 | 0x01 | 0x00 | 0x01 | 0x02 | 0x00 | 0x00 | 0xB9 | 0x7E
If the device number is not configured: it takes the last 12 digits of IMEI number and converts it into BCD code
0: Success/confirmation 1: Fail 2: Wrong message 3: Not support 4: Alarm confirmation processing
Bit 15: sub-package,reserved, default is 0
|  |  | Bit14: this bit is reserved as 0 by default | [11 empty] | Corresponding device message ID
Bit 13: sub-package,reserved, default is 0
|  |  | Bit 12-10: encryption, reserved, default is 0 | [9 empty] | Corresponding device message serial number
Bit 9-0: length of message body

## 0x8100
Back to summary
Device Registration Response (0x8100)
Flag | Message ID |  | Properties of Message Body |  | Device ID | [5 empty] | Message Sequence Number |  | Reply Sequence Number |  | Result | Authentication Code | [11 empty] | Checksum Code | Flag
HEX (1 byte) | HEX (2 bytes) |  | HEX (2 bytes) |  | HEX (6 bytes) | [5 empty] | HEX (2 bytes) |  | HEX (2 bytes) |  | HEX (1 byte) | HEX (n bytes) | [11 empty] | HEX (1 byte) | HEX (1 byte)
1 | 2 | 3 | 4 | 5 | 6 | 7 | 8 | 9 | 10 | 11 | 12 | 13 | 14 | 15 | 16 | 17 | 18 | 19 | 20 | 21 | 22 | 23 | 24 | 25 | 26 | 27 | 28 | 29 | 30
0x7E | 0x81 | 0x00 | 0x00 | 0x0F | 0x22 | 0x10 | 0x42 | 0x21 | 0x43 | 0x28 | 0x00 | 0x01 | 0x00 | 0x01 | 0x00 | 0x32 | 0x32 | 0x31 | 0x30 | 0x34 | 0x32 | 0x32 | 0x31 | 0x34 | 0x33 | 0x32 | 0x38 | 0x3F | 0x7E
If the device number is not configured: it takes the last 12 digits of IMEI number and converts it into BCD code
This field only after the successful registration
0: Success
1: The vehicle has been registered
|  |  | Bit 15: sub-package,reserved, default is 0 | [11 empty] | 2: No the vehicle in database
|  |  | Bit14: this bit is reserved as 0 by default | [11 empty] | 3: The device has been registered
|  |  | Bit 13: sub-package,reserved, default is 0 | [11 empty] | 4: No device in the database
Bit 12-10: encryption, reserved, default is 0
|  |  | Bit 9-0: length of message body | [9 empty] | Corresponding device message serial number

## 0x8103
Back to summary
Set Device Parameters (0x8103)
Flag | Message ID |  | Properties of Message Body |  | Device ID | [5 empty] | Message Sequence Number |  | Total Number of Parameters | Parameter ID |  |  |  | Length of Parameter | Parameter Value |  |  |  | Checksum Code | Flag
HEX (1 byte) | HEX (2 bytes) |  | HEX (2 bytes) |  | HEX (6 bytes) | [5 empty] | HEX (2 bytes) |  | HEX (1 byte) | HEX (4 byte) |  |  |  | HEX (1 byte) | HEX (<=250 bytes) |  |  |  | HEX (1 byte) | HEX (1 byte)
1 | 2 | 3 | 4 | 5 | 6 | 7 | 8 | 9 | 10 | 11 | 12 | 13 | 14 | 15 | 16 | 17 | 18 | 19 | 20 | 21 | 22 | 23 | 24 | 25
0x7E | 0x81 | 0x03 | 0x00 | 0x0F | 0x22 | 0x10 | 0x42 | 0x21 | 0x43 | 0x28 | 0x00 | 0x01 | 0x01 | 0x00 | 0x00 | 0x00 | 0x01 | 0x04 | 0x00 | 0x00 | 0x00 | 0x1D | 0x3F | 0x7E
If the device number is not configured: it takes the last 12 digits of IMEI number and converts it into BCD code
Shown as Table 1
Bit 15: sub-package,reserved, default is 0
Bit14: this bit is reserved as 0 by default
Bit 13: sub-package,reserved, default is 0
Bit 12-10: encryption, reserved, default is 0
Bit 9-0: length of message body
Table 1
Remark: GAV in Type means applicable to GAV series devices . V means applicable to V series devices Like VL300 VG300 , GA means applicable to GA series devices , like GL100 AM300
Parameters |  |  |  |  | Parameter ID |  | Parameter Type |  | Parameter Length |  | Unit |  | Type
Device heartbeat interval |  |  |  |  | 0x0001 |  | DWORD |  | 4 |  | second |  | GAV
Server APN |  |  |  |  | 0x0010 |  | STRING |  | / |  | / |  | GAV
APN username |  |  |  |  | 0x0011 |  | STRING |  | / |  | / |  | GAV
APN password |  |  |  |  | 0x0012 |  | STRING |  | / |  | / |  | GAV
Main server address |  |  |  |  | 0x0013 |  | STRING |  | / |  | / |  | GAV | Support server IP or domain name
Backup server address |  |  |  |  | 0x0017 |  | STRING |  | / |  | / |  | GAV | Support server IP or domain name
Main server port |  |  |  |  | 0x0018 |  | DWORD |  | 4 |  | / |  | GAV | TCP or UDP port
Report interval in sleep mode |  |  |  |  | 0x0027 |  | DWORD |  | 4 |  | s |  | V
Report interval in run mode |  |  |  |  | 0x0029 |  | DWORD |  | 4 |  | s |  | V
Inflection point angle |  |  |  |  | 0x0030 |  | DWORD |  | 4 |  | degree |  | V | Less than 180 degrees
The highest speed |  |  |  |  | 0x0055 |  | DWORD |  | 4 |  | km/h |  | V
The time of overspeed duration |  |  |  |  | 0x0056 |  | DWORD |  | 4 |  | second |  | V
The data of odometer |  |  |  |  | 0x0080 |  | DWORD |  | 4 |  | 1/10km |  | V | For example:103 = 10.3km
Device ID |  |  |  |  | 0xF000 |  | STRING |  | / |  | / |  | GAV | The max BCD code is 12 by default.
The voltage in run mode |  |  |  |  | 0xF001 |  | WORD |  | 2 |  | millivolt |  | V
Stop voltage |  |  |  |  | 0xF002 |  | WORD |  | 2 |  | millivolt |  | V
The voltage in sleep mode |  |  |  |  | 0xF003 |  | WORD |  | 2 |  | millivolt |  | V
NTP server address |  |  |  |  | 0xF004 |  | STRING |  | / |  | / |  | GAV | Support domain name and IP.
NTP server port |  |  |  |  | 0xF005 |  | DWORD |  | 4 |  | / |  | GAV
Timezone |  |  |  |  | 0xF006 |  | BYTE |  | 1 |  | / |  | GAV | [-12,12]
The type of protocol |  |  |  |  | 0xF007 |  | BYTE |  | 1 |  | / |  | GAV | [0:JTT808 1:TAIP]
The version of protocol |  |  |  |  | 0xF008 |  | BYTE |  | 1 |  | / |  | GAV | [0:2011 1:2013 2:2019]
The encryption of protocol |  |  |  |  | 0xF009 |  | BYTE |  | 1 |  | / |  | GAV | [0:NULL 1:RSA 2:AES 3:XTEA]
Positioning Galaxy |  |  |  |  | 0xF00A |  | BYTE |  | 1 |  | / |  | GAV | [0:GPS+BD 1:GPS+GLO 2:GPS+GAL]
WIFI enable |  |  |  |  | 0xF00B |  | BYTE |  | 1 |  | / |  | GAV | [0:off 1:on]
WIFI work mode* |  |  |  |  | 0xF00C |  | BYTE |  | 1 |  | / |  | GAV | [0:AP 1:STA]
The max AP of WIFI |  |  |  |  | 0xF00D |  | BYTE |  | 1 |  | / |  | GAV
WiFi single scan time |  |  |  |  | 0xF00E |  | WORD |  | 2 |  | second |  | GA
BT enable |  |  |  |  | 0xF00F |  | BYTE |  | 1 |  | / |  | GAV | [0:off 1:open]
BT work mode |  |  |  |  | 0xF010 |  | BYTE |  | 1 |  | / |  | GAV | [0:host 1:slave]
Maximum number nodes of BT |  |  |  |  | 0xF011 |  | BYTE |  | 1 |  | / |  | GAV
The timeout of BT nodes |  |  |  |  | 0xF012 |  | BYTE |  | 1 |  | minute |  | GAV | BT judges whether the node is offline through automatic scanning
BT single scan time |  |  |  |  | 0xF013 |  | WORD |  | 2 |  | second |  | GA
BT report mask |  |  |  |  | 0xF014 |  | BYTE |  | 1 |  | / |  | GAV
Input GPIO mode |  |  |  |  | 0xF015 |  | WORD |  | 2 |  | / |  | V | High byte [channel number], low byte [0: digital 1: analog]
GPIO direction* |  |  |  |  | 0xF016 |  | BYTE |  | 1 |  | / |  | V
Transmit protocol |  |  |  |  | 0xF017 |  | BYTE |  | 1 |  | / |  | GAV | [0:TCP 1:UDP 2:MQTT]
Report mask |  |  |  |  | 0xF018 |  | DWORD |  | 4 |  | / |  | GAV
Gsensor enable |  |  |  |  | 0xF019 |  | BYTE |  | 1 |  | / |  | GA | [0:off 1:on]
Gsensor sensitivity |  |  |  |  | 0xF01A |  | BYTE |  | 1 |  | / |  | GAV | [0-255]
Gsensor range |  |  |  |  | 0xF01B |  | BYTE |  | 1 |  | / |  | GAV | [0:2g 1:4g 2:8g 3:16g]
Gsensor times |  |  |  |  | 0xF01C |  | WORD |  | 2 |  | / |  | GA
Gsensor time |  |  |  |  | 0xF01D |  | DWORD |  | 4 |  | second |  | GAV
Gsensor trigger interval |  |  |  |  | 0xF01E |  | DWORD |  | 4 |  | second |  | GA
Gsensor report mask |  |  |  |  | 0xF01F |  | BYTE |  | 1 |  | / |  | GAV
Light enable |  |  |  |  | 0xF020 |  | BYTE |  | 1 |  | / |  | GA | [0:off 1:on]
Light hreshold |  |  |  |  | 0xF021 |  | WORD |  | 2 |  | / |  | GA
Light trigger interval |  |  |  |  | 0xF022 |  | DWORD |  | 4 |  | second |  | GA
Temp&hum enable |  |  |  |  | 0xF023 |  | BYTE |  | 1 |  | / |  | G | [0:off 1:on]
Upper temperature limit |  |  |  |  | 0xF024 |  | WORD |  | 2 |  | / |  | G
Lower temperature limit |  |  |  |  | 0xF025 |  | WORD |  | 2 |  | / |  | G
Upper humidity limit |  |  |  |  | 0xF026 |  | WORD |  | 2 |  | / |  | G
Lower humidity limit |  |  |  |  | 0xF027 |  | WORD |  | 2 |  | / |  | G
Temp&humi trigger interval |  |  |  |  | 0xF028 |  | DWORD |  | 4 |  | second |  | G
GPS enable |  |  |  |  | 0xF029 |  | BYTE |  | 1 |  | / |  | GA | [0:off 1:on]
Work mode |  |  |  |  | 0xF02A |  | BYTE |  | 1 |  | / |  | GA
Backup server port |  |  |  |  | 0xF02B |  | DWORD |  | 4 |  | / |  | GAV | TCP or UDP port
Buffer storage switch.* |  |  |  |  | 0xF02C |  | BYTE |  | 1 |  | / |  | GAV
Server ACK switch* |  |  |  |  | 0xF02D |  | BYTE |  | 1 |  | / |  | GAV
Reporting cycle |  |  |  |  | 0xF02E |  | DWORD |  | 4 |  | second |  | GA
Sampling period |  |  |  |  | 0xF02F |  | DWORD |  | 4 |  | second |  | GA
Transparent transmission AT command |  |  |  |  | 0xF030 |  | STRING |  | / |  | / |  | GAV | More details find in AT commands

## 0x8104
Back to summary
Query Device Parameter (0x8104)
Flag | Message ID |  | Properties of Message Body |  | Device ID | [5 empty] | Message Sequence Number |  | Checksum Code | Flag
HEX (1 byte) | HEX (2 bytes) |  | HEX (2 bytes) |  | HEX (6 bytes) | [5 empty] | HEX (2 bytes) |  | HEX (1 byte) | HEX (1 byte)
1 | 2 | 3 | 4 | 5 | 6 | 7 | 8 | 9 | 10 | 11 | 12 | 13 | 14 | 15
0x7E | 0x81 | 0x04 | 0x00 | 0x00 | 0x22 | 0x10 | 0x42 | 0x21 | 0x43 | 0x28 | 0x00 | 0x07 | 0x3F | 0x7E
If the device number is not configured: it takes the last 12 digits of IMEI number and converts it into BCD code
Bit 15: sub-package,reserved, default is 0
Bit14: this bit is reserved as 0 by default
Bit 13: sub-package,reserved, default is 0
Bit 12-10: encryption, reserved, default is 0
Bit 9-0: length of message body

## 0x8105
Back to summary
Device Control(0x8105)
Flag | Message ID |  | Properties of Message Body |  | Device ID | [5 empty] | Message Sequence Number |  | Command Word | Command Parameters |  | Checksum Code | Flag
HEX (1 byte) | HEX (2 bytes) |  | HEX (2 bytes) |  | HEX (6 bytes) | [5 empty] | HEX (2 bytes) |  | HEX (1 byte) | HEX (n byte) |  | HEX (1 byte) | HEX (1 byte)
1 | 2 | 3 | 4 | 5 | 6 | 7 | 8 | 9 | 10 | 11 | 12 | 13 | 14 | 15 | 16 | 17 | 18
0x7E | 0x81 | 0x05 | 0x00 | 0x0F | 0x22 | 0x10 | 0x42 | 0x21 | 0x43 | 0x28 | 0x00 | 0x01 | 0x0C | 0x00 | 0x01 | 0x3F | 0x7E
If the device number is not configured: it takes the last 12 digits of IMEI number and converts it into BCD code
|  |  | Bit 15: sub-package,reserved, default is 0 | [9 empty] | Shown as Table 2
Bit14: this bit is reserved as 0 by default
Bit 13: sub-package,reserved, default is 0
Bit 12-10: encryption, reserved, default is 0
Bit 9-0: length of message body
Table 2:
Command |  |  |  |  | Command Word |  | Command Parameter | [7 empty] | Type |  | Description
Restart |  |  |  |  | 4 |  | / | [7 empty] | GAV
Restore factory settings |  |  |  |  | 5 |  | / | [7 empty] | GAV
OTA upgrade |  |  |  |  | 32 |  | TYPE; MODE; VERSION; PROTOCOL; URL; MD5 | [7 empty] | GAV |  | TYPE:0:app upgrade,1: core upgrade MODE:0:full package,1: diff package VERSION:preupgrade version PROTOCOL:0: FTP protocol,1: HTTP protocol URL:The full URL connection used for the actual upgrade MD5:The MD5 value of firmware
Fuel control |  |  |  |  | 33 |  | MODE | [7 empty] | V |  | MODE:0:connect 1:disconnect
Power out control |  |  |  |  | 34 |  | MODE | [7 empty] | V |  | MODE:0:off 1:on
GPIO output |  |  |  |  | 35 |  | CHANNEL;MODE | [7 empty] | V |  | GPIO Output, CHANNEL: 0-15 MODE:0:off 1:on
Transparent transmission AT |  |  |  |  | 36 |  | Command | [7 empty] | GAV |  | COMMAND: refer to AT command

## 0x8900
Back to summary
Downlink Transparent Transmission (0x8900)
Flag | Message ID |  | Properties of Message Body |  | Device ID | [5 empty] | Message Sequence Number |  | Transparent Transmission Type | Transparent Transmission Data | Checksum Code | Flag
HEX (1 byte) | HEX (2 bytes) |  | HEX (2 bytes) |  | HEX (6 bytes) | [5 empty] | HEX (2 bytes) |  | HEX (1 byte) | HEX (n byte) | HEX (1 byte) | HEX (1 byte)
1 | 2 | 3 | 4 | 5 | 6 | 7 | 8 | 9 | 10 | 11 | 12 | 13 | 14 | 15 | 16 | 17
0x7E | 0x89 | 0x00 | 0x00 | 0x0F | 0x22 | 0x10 | 0x42 | 0x21 | 0x43 | 0x28 | 0x00 | 0x01 | 0x41 | 0x00 | 0x3F | 0x7E
n bytes ASCII code,length less than 1023 bytes; refer to the AT commands
If the device number is not configured: it takes the last 12 digits of IMEI number and converts it into BCD code
Bit 15: sub-package,reserved, default is 0
Bit14: this bit is reserved as 0 by default
Bit 13: sub-package,reserved, default is 0
Bit 12-10: encryption, reserved, default is 0
Bit 9-0: length of message body
0x41:UART1
0x42:UART2

## 0x8A00
Back to summary
Platform RSA Public Key (0x8A00)
Flag | Message ID |  | Properties of Message Body |  | Device ID | [5 empty] | Message Sequence Number |  | E | N | Checksum Code | Flag
HEX (1 byte) | HEX (2 bytes) |  | HEX (2 bytes) |  | HEX (6 bytes) | [5 empty] | HEX (2 bytes) |  | HEX (4 bytes) | HEX (128 bytes) | HEX (1 byte) | HEX (1 byte)
1 | 2 | 3 | 4 | 5 | 6 | 7 | 8 | 9 | 10 | 11 | 12 | 13 | 14-17 | 18-145 | 146 | 147
0x7E | 0x8A | 0x00 | 0x00 | 0x0F | 0x22 | 0x10 | 0x42 | 0x21 | 0x43 | 0x28 | 0x00 | 0x01 | - | - | 0x3F | 0x7E
If the device number is not configured: it takes the last 12 digits of IMEI number and converts it into BCD code
Bit 15: sub-package,reserved, default is 0
Bit14: this bit is reserved as 0 by default
Bit 13: sub-package,reserved, default is 0
Bit 12-10: encryption, reserved, default is 0
Bit 9-0: length of message body